## Summary
Experimental Setup
Observations
1 | Based on model. there is less cooling power for same parameters for ambient of 35degC and 30 degC. Hence, testing in 30degC is a underestimation of cooling ability in 35 degC and is permissible
35degC: 57W
30degC: 55.2W
2 | Gets alot warmer on hot side for TEC1-12710. More packaging issues...
3 | If cold air is directed at ceiling fan, then cold air can be circulated with ambient??
Set Up:

## Current (TEC 1-12710)-Fan 12V
FAN:12V |  | Target Amp (Through Peltier Module)
Parameter | Trial | 3.7 | 3.5 | 3.3 | 3.1 | 2.9 | 2.7 | 2.5 | Configurations |  |  | Error Analysis |  |  |  |  | Experimental Setup
Input Voltage [V] | 1 | 14.63 | 13.66 | 12.88 | 12.12 | 10.97 | 10.24 | 9.83 | Cold Side | Fin Type | 250x69x36mm x2 | Thermocouple Error
| 2 | 14.64 | 13.66 | 12.88 | 12.12 | 10.97 | 10.24 | 9.83 |  | Fan Type | 14x14cm Box Fan, 12V, 0.32A | Accuracy Error | 0.6
| 3 | 14.64 | 13.66 | 12.88 | 12.12 | 10.97 | 10.24 | 9.84 |  | Fan Input Voltage | 12.93 | Resolution Error | 0.05
| Avg | 14.6367 | 13.66 | 12.88 | 12.12 | 10.97 | 10.24 | 9.8333
| Precision Err | 0.0057735 | 0 | 0 | 0 | 0 | 0 | 0.0057735 | Hot Side | Fin Type | 300x69x36mm x2 | Annemometer Error
| Accuracy Err | 0.13709 | 0.12928 | 0.12304 | 0.11696 | 0.10776 | 0.10192 | 0.098667 |  | Fan Type | 14x14cm Box Fan, 12V, 0.32A | Accuracy Error | 0.05 | Percentage
| Total Error | 0.13731 | 0.12938 | 0.12314 | 0.11707 | 0.10788 | 0.10204 | 0.098962 |  | Fan Input Voltage | 12.93 | Resolution Error | 0.05
| Frac Error | 0.009381 | 0.0094712 | 0.0095607 | 0.009659 | 0.0098337 | 0.0099651 | 0.010064
Input Current [A] | 1 | 3.72 | 3.489 | 3.136 | 3.137 | 2.861 | 2.692 | 2.586 | General | TEC12710 Peltier Module | 8
| 2 | 3.707 | 3.481 | 3.315 | 3.136 | 2.86 | 2.69 | 2.59
| 3 | 3.697 | 3.481 | 3.314 | 3.131 | 2.86 | 2.686 | 2.59 | Overall Average Ambient Temp | 29.2381 |  | Crenova Multimeter (Voltage Readings)
| Avg | 3.708 | 3.4837 | 3.255 | 3.1347 | 2.8603 | 2.6893 | 2.5887 |  |  |  | Accuracy Error | 0.008 | PERCENTAGE | 0.02 | FIXED
| Precision Err | 0.011533 | 0.0046188 | 0.10306 | 0.0032146 | 0.00057735 | 0.0030551 | 0.0023094 | Air Speed Readings | (14x14 channel) |  | Resolution Error | 0.005
| Accuracy Err | 0.04008 | 0.037837 | 0.03555 | 0.034347 | 0.031603 | 0.029893 | 0.028887 | Center (Cold) | Center (Hot)
| Total Error | 0.042005 | 0.038444 | 0.10913 | 0.034857 | 0.032002 | 0.030462 | 0.029407 | 2.3 | 2.9
| Frac Error | 0.011328 | 0.011036 | 0.033528 | 0.01112 | 0.011188 | 0.011327 | 0.01136 | 2.3 | 2.6 |  | Fluke 175 Multimeter (Current Readings)
Outlet Air Temp Cold [K] (T1) | 1 | 24.7 | 24.9 | 24.7 | 24.7 | 24.7 | 24.4 | 24.3 | 2.3 | 2.6 |  | Accuracy Error | 0.01 | PERCENTAGE | 0.003 | FIXED
| 2 | 24.8 | 24.7 | 24.8 | 24.6 | 24.7 | 24.6 | 24.5 | 2.3 | 2.6 |  | Resolution Error | 0.0005
| 3 | 25 | 24.9 | 24.7 | 24.8 | 24.8 | 24.6 | 24.6 | 0.6 | 2.9
| Precision Err | 0.15275 | 0.11547 | 0.057735 | 0.1 | 0.057735 | 0.11547 | 0.15275
| Total Err | 0.62115 | 0.61305 | 0.60484 | 0.61033 | 0.60484 | 0.61305 | 0.62115 | 1.96 | 2.72 | Average
Inlet Ambient Air Temp [K] (T2) | 1 | 30.2 | 30.1 | 29.5 | 29.5 | 29 | 28.9 | 28.4 | 1.5205 | 0.32863 | Precision Error
| 2 | 29.4 | 29.6 | 29.2 | 29 | 29.2 | 28.9 | 28.5 | 0.098 | 0.136 | Accuracy Error
| 3 | 29.8 | 29.6 | 29.2 | 29.3 | 29.1 | 28.8 | 28.8 | 1.5245 | 0.35916 | Total Error
| Precision Err | 0.4 | 0.28868 | 0.17321 | 0.25166 | 0.1 | 0.057735 | 0.20817 | 0.77781 | 0.13204 | Frac Error
| Total Err | 0.72284 | 0.66771 | 0.6265 | 0.65256 | 0.61033 | 0.60484 | 0.63705
Peltier Cold Side Temp [K] (T3) | 1 | [8 empty] | Cold Side | Hot Side
| 2 | [7 empty] | Air Speed [m/s] | 1.96 | 2.72
| 3 | [7 empty] | Channel Area [m^2] | 0.0196 | 0.0064
Peltier Hot Side Temp [K] (T4) | 1 | [7 empty] | Mass Flow Rate[m^3/s] | 0.038416 | 0.017408
| 2 | [7 empty] | Mass Flow Rate Error | 0.02988 | 0.0022986
| 3 | [7 empty] | Mass Flow Frac Error | 0.77781 | 0.13204
Out Air Temp - Hot [K] | 1 | 43.5 | 43.2 | 42.4 | 40.4 | 39.5 | 38 | 37.6
| 2 | 43.9 | 42.8 | 41.6 | 41.5 | 38.9 | 38.4 | 37.5 | Back-calc
| 3 | 43.9 | 42.9 | 41.6 | 41.4 | 39.2 | 38.1 | 38 | Volumetric Flow Rate [m^3/s] | 0.032639 | 0.01479
[9 empty] | CFM | 69.1579 | 31.3385
Derived Results (w/ Correction Factor)
deltaT Cold [K] | 1 | 5.1917 | 4.8917 | 4.4917 | 4.4917 | 3.9917 | 4.1917 | 3.7917 | General Param
| 2 | 4.2917 | 4.5917 | 4.0917 | 4.0917 | 4.1917 | 3.9917 | 3.6917 | Heat Capacity [J/KgK] | 1005
| 3 | 4.4917 | 4.3917 | 4.1917 | 4.1917 | 3.9917 | 3.8917 | 3.8917 | Air Density [Kg/m^3] | 1.177
| Avg | 4.6583 | 4.625 | 4.2583 | 4.2583 | 4.0583 | 4.025 | 3.7917
| Total Error | 0.95307 | 0.90646 | 0.87082 | 0.8935 | 0.85926 | 0.8612 | 0.88976
| Frac Error | 0.21219 | 0.2064 | 0.20775 | 0.21316 | 0.21526 | 0.22129 | 0.22863 | Correction Factor | DeltaT
Cooling Power [W] | 1 | 200.4403 | 188.8579 | 173.4146 | 173.4146 | 154.1106 | 161.8322 | 146.389 | T1 | -0.044444
| 2 | 165.693 | 177.2754 | 157.9714 | 157.9714 | 161.8322 | 154.1106 | 142.5282 | T2 | 0.26389
| 3 | 173.4146 | 169.5538 | 161.8322 | 161.8322 | 154.1106 | 150.2498 | 150.2498 | T3 | -0.21944
| Avg | 179.8493 | 178.5624 | 164.4061 | 164.4061 | 156.6845 | 155.3975 | 146.389 | T4 | 0.42222
| Total Error | 144.9998 | 143.694 | 132.359 | 132.5913 | 126.4514 | 125.666 | 118.6794
| Frac Error | 0.80623 | 0.80473 | 0.80507 | 0.80649 | 0.80705 | 0.80867 | 0.81071
deltaT Hot [K] | 1 | 13.3 | 13.1 | 12.9 | 10.9 | 10.5 | 9.1 | 9.2
| 2 | 14.5 | 13.2 | 12.4 | 12.5 | 9.7 | 9.5 | 9
| 3 | 14.1 | 13.3 | 12.4 | 12.1 | 10.1 | 9.3 | 9.2
Heating Powr [W] | 1 | 232.684 | 229.185 | 225.686 | 190.6959 | 183.6979 | 159.2049 | 160.9544
| 2 | 253.6781 | 230.9345 | 216.9385 | 218.688 | 169.7019 | 166.2029 | 157.4554
| 3 | 246.6801 | 232.684 | 216.9385 | 211.69 | 176.6999 | 162.7039 | 160.9544
| Avg | 244.3474 | 230.9345 | 219.8543 | 207.0246 | 176.6999 | 162.7039 | 159.788
Power Consumption [W] | Avg | 347.6157 | 304.657 | 270.44 | 243.2122 | 200.8284 | 176.2982 | 162.9498
| Total Error | 5.1128 | 4.4305 | 9.4286 | 3.5823 | 2.9914 | 2.6597 | 2.473
| Frac Error | 0.014708 | 0.014543 | 0.034864 | 0.014729 | 0.014895 | 0.015087 | 0.015177
COP [%] | Avg | 51.74% | 58.61% | 60.79% | 67.6% | 78.02% | 88.14% | 89.84%
| Error | 41.72% | 47.17% | 48.99% | 54.53% | 62.98% | 71.29% | 72.84%
Note on K45: From "Thermocouple Calibration" Sheet -Derek Tan
Note on I2: Using 5V, 30A switching supply -Derek Tan
Note on A38: Thermocouple Probe 4 -Derek Tan ---- Thermocouple Probe 4 -Derek Tan ---- Thermocouple Probe 3 -Derek Tan
Note on A35: Annemometer Temp Sensor -Derek Tan
Note on A32: Thermocouple Probe 4 -Derek Tan
Note on A29: Thermocouple Probe 2 -Derek Tan
Note on A24: Thermocouple Probe 1 -Derek Tan
Note on A11: Multimeter 2 -Derek Tan
Note on A3: Multimeter 1 -Derek Tan

## REFERENCE
FAN:12V
Parameter | Trial | 4.6A | 4.6A | 4.35A | 4.1A | 3.9A | 3.7A | 3.5A | 3.3A | 2.35A | 2.15A | 1.9A | 1.65A | Configurations |  |  | Error Analysis |  |  |  |  | Experimental Setup
Input Voltage [V] | 1 | 15.06 | 15.06 | 14.08 | 13.01 | 12.26 | 11.44 | 10.76 | 9.89 | 6.88 | 6.15 | 5.47 | 4.78 | Cold Side | Fin Type | 150x69x36mm | Thermocouple Error
| 2 | 15.06 | 15.06 | 14.08 | 13.01 | 12.26 | 11.44 | 10.76 | 9.89 | 6.88 | 6.15 | 5.47 | 4.78 |  | Fan Type | 8x8cm Box Fan, 12V, 0.32A | Accuracy Error | 0.6
| 3 | 15.06 | 15.06 | 14.08 | 13.01 | 12.26 | 11.44 | 10.76 | 9.89 | 6.88 | 6.15 | 5.47 | 4.78 |  | Fan Input Voltage | 12.93 | Resolution Error | 0.05
| Avg | 15.06 | 15.06 | 14.08 | 13.01 | 12.26 | 11.44 | 10.76 | 9.89 | 6.88 | 6.15 | 5.47 | 4.78
| Precision Err | 0 | 0 | 0 | 0 | 0 | 0 | 0 | 0 | 0 | 0 | 0 | 0 | Hot Side | Fin Type | Default (Given) | Annemometer Error
| Accuracy Err | 0.14048 | 0.14048 | 0.13264 | 0.12408 | 0.11808 | 0.11152 | 0.10608 | 0.09912 | 0.07504 | 0.0692 | 0.06376 | 0.05824 |  | Fan Type | 8x8cm Box Fan, 12V, 0.32A | Accuracy Error | 0.05 | Percentage
| Total Error | 0.14057 | 0.14057 | 0.13273 | 0.12418 | 0.11819 | 0.11163 | 0.1062 | 0.099246 | 0.075206 | 0.06938 | 0.063956 | 0.058454 |  | Fan Input Voltage | 12.93 | Resolution Error | 0.05
| Frac Error | 0.0093339 | 0.0093339 | 0.0094271 | 0.009545 | 0.00964 | 0.009758 | 0.0098697 | 0.010035 | 0.010931 | 0.011281 | 0.011692 | 0.012229
Input Current [A] | 1 | 4.606 | 4.606 | 4.374 | 4.108 | 3.919 | 3.697 | 3.509 | 3.26 | 2.321 | 2.113 | 1.891 | 1.66 | General | Peltier Module | TEC1-12706
| 2 | 4.605 | 4.605 | 4.375 | 4.108 | 3.918 | 3.699 | 3.509 | 3.261 | 2.322 | 2.115 | 1.89 | 1.661
| 3 | 4.607 | 4.607 | 4.376 | 4.111 | 3.918 | 3.699 | 3.508 | 3.261 | 2.32 | 2.115 | 1.89 | 1.661 | Overall Average Ambient Temp | 28.3944 |  | Crenova Multimeter (Voltage Readings)
| Avg | 4.606 | 4.606 | 4.375 | 4.109 | 3.9183 | 3.6983 | 3.5087 | 3.2607 | 2.321 | 2.1143 | 1.8903 | 1.6607 |  |  |  | Accuracy Error | 0.008 | PERCENTAGE | 0.02 | FIXED
| Precision Err | 0.001 | 0.001 | 0.001 | 0.0017321 | 0.00057735 | 0.0011547 | 0.00057735 | 0.00057735 | 0.001 | 0.0011547 | 0.00057735 | 0.00057735 | Air Speed Readings |  |  | Resolution Error | 0.005
| Accuracy Err | 0.04906 | 0.04906 | 0.04675 | 0.04409 | 0.042183 | 0.039983 | 0.038087 | 0.035607 | 0.02621 | 0.024143 | 0.021903 | 0.019607 | Center (Cold) | Center (Hot)
| Total Error | 0.049324 | 0.049324 | 0.047027 | 0.044406 | 0.042483 | 0.040311 | 0.038418 | 0.035961 | 0.026701 | 0.024683 | 0.022474 | 0.020242 | 1.3 | 3.5
| Frac Error | 0.010709 | 0.010709 | 0.010749 | 0.010807 | 0.010842 | 0.0109 | 0.010949 | 0.011029 | 0.011504 | 0.011674 | 0.011889 | 0.012189 | 1.6 | 3.2 |  | Fluke 175 Multimeter (Current Readings)
Outlet Air Temp Cold [K] (T1) | 1 | 27 | 27 | 26.8 | 26.6 | 26.6 | 26.5 | 26.5 | 26.6 | 26.7 | 26.8 | 26.9 | 26.9 | 1.7 | 3.5 |  | Accuracy Error | 0.01 | PERCENTAGE | 0.003 | FIXED
| 2 | 27 | 27 | 27 | 26.7 | 26.6 | 26.5 | 26.6 | 26.6 | 26.6 | 26.9 | 26.9 | 26.9 | 1.6 | 3.3 |  | Resolution Error | 0.0005
| 3 | 27 | 27 | 26.8 | 26.7 | 26.6 | 26.5 | 26.5 | 26.8 | 26.7 | 26.8 | 27 | 26.9 | 1.8 | 3.4
| Precision Err | 0 | 0 | 0.11547 | 0.057735 | 0 | 0 | 0.057735 | 0.11547 | 0.057735 | 0.057735 | 0.057735 | 0 | 1.6 | 3.5
| Total Err | 0.60208 | 0.60208 | 0.61305 | 0.60484 | 0.60208 | 0.60208 | 0.60484 | 0.61305 | 0.60484 | 0.60484 | 0.60484 | 0.60208 | 1.6 | 3.4 | Average
Inlet Ambient Air Temp [K] (T2) | 1 | 28.5 | 28.5 | 28.4 | 28.4 | 28.5 | 28.3 | 28.3 | 28.3 | 28.2 | 28.3 | 28.5 | 28.3 | 0.33466 | 0.25298 | Precision Error
| 2 | 28.6 | 28.6 | 28.6 | 28.5 | 28.4 | 28.3 | 28.4 | 28.4 | 28.3 | 28.2 | 28.2 | 28.2 | 0.08 | 0.17 | Accuracy Error
| 3 | 28.6 | 28.6 | 28.7 | 28.4 | 28.5 | 28.3 | 28.3 | 28.6 | 28.4 | 28.3 | 28.2 | 28.1 | 0.34771 | 0.30887 | Total Error
| Precision Err | 0.057735 | 0.057735 | 0.15275 | 0.057735 | 0.057735 | 0 | 0.057735 | 0.15275 | 0.1 | 0.057735 | 0.17321 | 0.1 | 0.21732 | 0.090844 | Frac Error
| Total Err | 0.60484 | 0.60484 | 0.62115 | 0.60484 | 0.60484 | 0.60208 | 0.60484 | 0.62115 | 0.61033 | 0.60484 | 0.6265 | 0.61033
Peltier Cold Side Temp [K] (T3) | 1 | 27.7 | 27.7 | 27.6 | 27.3 | 27 | 27 | 26.9 | 27 | 26.5 | 26.6 | 26.3 | 26.3 |  | Cold Side | Hot Side
| 2 | 27.7 | 27.7 | 27.9 | 27.3 | 27.2 | 27.1 | 27 | 26.8 | 26.4 | 26.6 | 26.6 | 26.3 | Air Speed [m/s] | 1.6 | 3.4
| 3 | 28 | 28 | 27.4 | 27.3 | 27 | 27 | 27 | 26.7 | 26.6 | 26.6 | 26.7 | 26.4 | Channel Area [m^2] | 0.0064 | 0.0064
Peltier Hot Side Temp [K] (T4) | 1 | 46.7 | 46.7 | 41.2 | 42.8 | 41.6 | 40.8 | 39.7 | 39.5 | 34.3 | 34 | 33.7 | 33.1 | Mass Flow Rate[m^3/s] | 0.01024 | 0.02176
| 2 | 46.8 | 46.8 | 41.2 | 41.8 | 41.7 | 40.7 | 39.7 | 39.6 | 34.4 | 33.6 | 33.3 | 33 | Mass Flow Rate Error | 0.0022253 | 0.0019768
| 3 | 46.6 | 46.6 | 41.5 | 42.3 | 41.9 | 40.7 | 40 | 39.6 | 34.4 | 34 | 33.5 | 32.8 | Mass Flow Frac Error | 0.21732 | 0.090844
Out Air Temp - Hot [K] | 1 | 34.7 | 34.7 | 34.4 | 34 | 33.8 | 33.5 | 33.2 | 33.2 | 31.7 | 31.6 | 31.3 | 30.9
| 2 | 34.8 | 34.8 | 34.4 | 34 | 33.8 | 33.5 | 33.2 | 33.1 | 31.7 | 31.6 | 31.4 | 30.9 | Back-calc
| 3 | 34.7 | 34.7 | 34.4 | 34 | 33.8 | 33.5 | 33.2 | 33 | 31.7 | 31.5 | 31.4 | 31 | Volumetric Flow Rate [m^3/s] | 0.0087001 | 0.018488
[14 empty] | CFM | 18.4344 | 39.1732
Derived Results (w/ Correction Factor)
deltaT Cold [K] | 1 | 1.1917 | 1.1917 | 1.2917 | 1.4917 | 1.5917 | 1.4917 | 1.4917 | 1.3917 | 1.1917 | 1.1917 | 1.2917 | 1.0917 | General Param
| 2 | 1.2917 | 1.2917 | 1.2917 | 1.4917 | 1.4917 | 1.4917 | 1.4917 | 1.4917 | 1.3917 | 0.99167 | 0.99167 | 0.99167 | Heat Capacity [J/KgK] | 1005
| 3 | 1.2917 | 1.2917 | 1.5917 | 1.3917 | 1.5917 | 1.4917 | 1.4917 | 1.4917 | 1.3917 | 1.1917 | 0.89167 | 0.89167 | Air Density [Kg/m^3] | 1.177
| Avg | 1.2583 | 1.2583 | 1.3917 | 1.4583 | 1.5583 | 1.4917 | 1.4917 | 1.4583 | 1.325 | 1.125 | 1.0583 | 0.99167
| Total Error | 0.85342 | 0.85342 | 0.87274 | 0.85538 | 0.85342 | 0.85147 | 0.85538 | 0.87274 | 0.85926 | 0.85538 | 0.87082 | 0.85732
| Frac Error | 0.66072 | 0.66072 | 0.54832 | 0.61464 | 0.53618 | 0.57082 | 0.57344 | 0.58507 | 0.61743 | 0.7178 | 0.97662 | 0.96148 | Correction Factor | DeltaT
Cooling Power [W] | 1 | 12.2637 | 12.2637 | 13.2928 | 15.351 | 16.3802 | 15.351 | 15.351 | 14.3219 | 12.2637 | 12.2637 | 13.2928 | 11.2346 | T1 | -0.044444
| 2 | 13.2928 | 13.2928 | 13.2928 | 15.351 | 15.351 | 15.351 | 15.351 | 15.351 | 14.3219 | 10.2054 | 10.2054 | 10.2054 | T2 | 0.26389
| 3 | 13.2928 | 13.2928 | 16.3802 | 14.3219 | 16.3802 | 15.351 | 15.351 | 15.351 | 14.3219 | 12.2637 | 9.1763 | 9.1763 | T3 | -0.21944
| Avg | 12.9498 | 12.9498 | 14.3219 | 15.008 | 16.0371 | 15.351 | 15.351 | 15.008 | 13.6358 | 11.5776 | 10.8915 | 10.2054 | T4 | 0.42222
| Total Error | 9.007 | 9.007 | 8.4472 | 9.7841 | 9.2783 | 9.3762 | 9.4138 | 9.3669 | 8.9255 | 8.6829 | 10.8971 | 10.0599
| Frac Error | 0.69554 | 0.69554 | 0.58981 | 0.65193 | 0.57855 | 0.61079 | 0.61323 | 0.62413 | 0.65456 | 0.74997 | 1.0005 | 0.98574
deltaT Hot [K] | 1 | 6.2 | 6.2 | 6 | 5.6 | 5.3 | 5.2 | 4.9 | 4.9 | 3.5 | 3.3 | 2.8 | 2.6
| 2 | 6.2 | 6.2 | 5.8 | 5.5 | 5.4 | 5.2 | 4.8 | 4.7 | 3.4 | 3.4 | 3.2 | 2.7
| 3 | 6.1 | 6.1 | 5.7 | 5.6 | 5.3 | 5.2 | 4.9 | 4.4 | 3.3 | 3.2 | 3.2 | 2.9
Heating Powr [W] | 1 | 135.5866 | 135.5866 | 131.2128 | 122.4653 | 115.9046 | 113.7178 | 107.1571 | 107.1571 | 76.5408 | 72.167 | 61.2326 | 56.8589
| 2 | 135.5866 | 135.5866 | 126.839 | 120.2784 | 118.0915 | 113.7178 | 104.9702 | 102.7834 | 74.3539 | 74.3539 | 69.9802 | 59.0458
| 3 | 133.3997 | 133.3997 | 124.6522 | 122.4653 | 115.9046 | 113.7178 | 107.1571 | 96.2227 | 72.167 | 69.9802 | 69.9802 | 63.4195
| Avg | 134.8576 | 134.8576 | 127.568 | 121.7363 | 116.6336 | 113.7178 | 106.4282 | 102.0544 | 74.3539 | 72.167 | 67.0643 | 59.7747
Power Consumption [W] | Avg | 55.4961 | 55.4961 | 49.2828 | 42.771 | 38.4324 | 33.8498 | 30.2038 | 25.7995 | 12.7762 | 10.4039 | 8.2727 | 6.3509
| Total Error | 0.78835 | 0.78835 | 0.70461 | 0.6167 | 0.55757 | 0.49521 | 0.44524 | 0.38469 | 0.20275 | 0.1689 | 0.13795 | 0.10966
| Frac Error | 0.014206 | 0.014206 | 0.014297 | 0.014419 | 0.014508 | 0.01463 | 0.014741 | 0.014911 | 0.015869 | 0.016234 | 0.016675 | 0.017266
COP [%] | Avg | 23.33% | 23.33% | 29.06% | 35.09% | 41.73% | 45.35% | 50.82% | 58.17% | 106.7% | 111.3% | 131.7% | 160.7%
| Error | 16.23% | 16.23% | 17.15% | 22.88% | 24.15% | 27.71% | 31.18% | 36.32% | 69.88% | 83.48% | 131.7% | 158.4%
Note on D2: Duplicate for code to run with less change -Derek Tan

## Thermocouple Calibration
Ambient Air
| Attempt #1 | Difference Relative to Avg | Attempt #2 | Difference Relative to Avg | Attempt #3 | Difference Relative to Avg | Attempt #4 | Difference Relative to Avg | Avg Relative Diff
Thermocouple Probe 1 | 28.9 | -0.033333 | 29 | 0.2 | 29.2 | -0.13333 | 29.4 | -0.066667 | -0.0083333
Thermocouple Probe 2 | 29.2 | 0.26667 | 29 | 0.2 | 29.5 | 0.16667 | 29.6 | 0.13333 | 0.19167
Thermocouple Probe 3 | 28.7 | -0.23333 | 28.4 | -0.4 | 29.3 | -0.033333 | 29.4 | -0.066667 | -0.18333
Thermocouple Probe 4 | 30.2 | 1.2667 | 30.5 | 1.7 | 30.6 | 1.2667 | 31 | 1.5333 | 1.4417
Fan - 12V |  |  | Fan
| Attempt #1 | Difference Relative to Avg | Attempt #2 | Difference Relative to Avg | Attempt #3 | Difference Relative to Avg | Attempt #4 | Difference Relative to Avg | Avg Relative Diff
Thermocouple Probe 1 | 29.2 | 0 | 29.3 | 0.033333 | 29.2 | -0.13333 | 29.3 | -0.066667 | -0.041667
Thermocouple Probe 2 | 29.4 | 0.2 | 29.5 | 0.23333 | 29.6 | 0.26667 | 29.8 | 0.43333 | 0.28333
Thermocouple Probe 3 | 29 | -0.2 | 29 | -0.26667 | 29.2 | -0.13333 | 29 | -0.36667 | -0.24167
Thermocouple Probe 4 | 30.4 | 1.2 | 20.6 | -8.6667 | 30.6 | 1.2667 | 30.6 | 1.2333 | -1.2417
Fan - 6V |  |  | Fan
| Attempt #1 | Difference Relative to Avg | Attempt #2 | Difference Relative to Avg | Attempt #3 | Difference Relative to Avg | Attempt #4 | Difference Relative to Avg | Avg Relative Diff
Thermocouple Probe 1 | 29.4 | 0 | 29.3 | -0.066667 | 29.2 | -0.2 | 29 | -0.066667 | -0.083333
Thermocouple Probe 2 | 29.8 | 0.4 | 29.8 | 0.43333 | 29.6 | 0.2 | 29.3 | 0.23333 | 0.31667
Thermocouple Probe 3 | 29 | -0.4 | 29 | -0.36667 | 29.4 | 0 | 28.9 | -0.16667 | -0.23333
Thermocouple Probe 4 | 30.5 | 1.1 | 30.4 | 1.0333 | 30.5 | 1.1 | 30.1 | 1.0333 | 1.0667
Note
Average reading taken between T1, T2, T3 |  |  |  | Correction Factor | DeltaT
Measurement taken by holding thermocouple probes side by side for 1 minute |  |  |  | T1 | -0.044444
|  |  |  | T2 | 0.26389
|  |  |  | T3 | -0.21944
|  |  |  | T4 | 0.42222

## Sensor Notes
12V, 20A Ledmo Power Supply
Lowest Voltage | Highest Voltage | Lowest Amp | Highest Amp
9.81 | 15 | 2.199 | 3.093
12V, 30A, Menlo Power Supply
Lowest Voltage | Highest Voltage | Lowest Amp | Highest Amp
10.43 | 14.84
5V, 30A Power Supply
Lowest Voltage | Highest Voltage | Lowest Amp | Highest Amp
4.76 | 6.82 | 2.199 | 3.093
HXS c12025B Fan |  | DC
Voltage | Amp
12 | 0.26
Cooler Master MF140R A-RGB Fan |  | DC
Voltage | Amp
12 | 0.285