## Summary
Experimental Setup
Observations
1 | Based on model. there is less cooling power for same parameters for ambient of 35degC and 30 degC. Hence, testing in 30degC is a underestimation of cooling ability in 35 degC and is permissible
35degC: 57W
30degC: 55.2W
2 | Gets alot warmer on hot side for TEC1-12710. More packaging issues...
3 | If cold air is directed at ceiling fan, then cold air can be circulated with ambient??
Set Up:

## Experimental Plan
Testing Plan | Decreasing air temperature | Rationale | Date Completion
1 | Test 150mm fin with 1 TEC1-12706 (once off sanity check) | To observe temp drop | 2020-03-24
2 | Test 150mm fin with 1 TEC1-12710 (once off sanity check) | To observe greater temp drop for same voltage | 2020-03-24
3 | Test 1x TEC1-12710 with different current (optimal current sweep) | Match model with script | 2020-04-03
4 | Test 1x TEC1-12710 with CPU heat sink (optimal current sweep & Time Analysis) | Observe improvement in cooling power due to better heat dissapation on hot side | 2020-04-06
5 | Test 2x TEC1-12710 with 200mm cold fin - lower than with 1x Peltier (optimal current sweep & Time Analysis) | Observe higher COP per Peltier, overall less input power for same cooling power | 2020-04-10
| Increasing Air velocity (Travel further distance) |  |  | Flat head nozzle | Round Nozzle
1 | Control Experiment - 8x8cm rectangular duct
2 | Circular head nozzle of r=1mm
3 | Circular head nozzle of r=1.5mm
4 | rectangular heat nozzle of 1x6cm
5 | curved head nozzle of 1x8cm
Once design is finalized...
1 | Design Packaging
2 | Design Circuit

## Current Sweep (TEC1-12710)-Fan1
FAN:12V |  | Target Amp (Through Peltier Module)
Parameter | Trial | 6.1A | 5.8A | 5.5A | 5.2A | 5.15A | 4.9A | 4.6A | 4.3A | 3.1A | 2.8A | 2.5A | 2.2A | Configurations
Input Voltage [V] | 1 | 15.04 | 14.11 | 13.3 | 12.47 | 12.23 | 11.5 | 10.68 | 9.92 | 6.87 | 6.21 | 5.47 | 4.79 | Cold Side | Fin Type | 150x69x36mm
| 2 | 15.04 | 14.11 | 13.3 | 12.47 | 12.23 | 11.5 | 10.68 | 9.92 | 6.87 | 6.21 | 5.47 | 4.79 |  | Fan Type | 8x8cm Box Fan, 12V, 0.32A
| 3 | 15.04 | 14.11 | 13.3 | 12.47 | 12.23 | 11.5 | 10.68 | 9.93 | 6.87 | 6.21 | 5.48 | 4.79 |  | Fan Input Voltage | 12.93
Input Current [A] | 1 | 6.067 | 5.778 | 5.503 | 5.232 | 5.162 | 4.897 | 4.598 | 4.313 | 3.093 | 2.814 | 2.497 | 2.199
| 2 | 6.066 | 5.775 | 5.506 | 5.229 | 5.159 | 4.899 | 4.599 | 4.315 | 3.093 | 2.815 | 2.497 | 2.199 | Hot Side | Fin Type | Default (Given)
| 3 | 6.059 | 5.776 | 5.508 | 5.232 | 5.159 | 4.898 | 4.599 | 4.312 | 3.093 | 2.815 | 2.497 | 2.199 |  | Fan Type | 8x8cm Box Fan, 12V, 0.32A
Outlet Air Temp Cold [K] (T1) | 1 | 27 | 26.8 | 26.8 | 26.2 | 26.1 | 26.1 | 26.1 | 26.5 | 26.4 | 26.4 | 26.6 | 26.7 |  | Fan Input Voltage | 12.93
| 2 | 27 | 26.6 | 26.8 | 26.3 | 26.2 | 26.3 | 26.4 | 26.5 | 26.4 | 26.5 | 26.6 | 26.8
| 3 | 27 | 26.8 | 26.8 | 26.2 | 26.2 | 26.3 | 26.4 | 26.5 | 26.5 | 26.5 | 26.6 | 26.9 | General | Peltier Module | TEC1-12706
Inlet Ambient Air Temp [K] (T2) | 1 | 29 | 28.7 | 28.8 | 28.5 | 28.6 | 28.5 | 28.3 | 28.5 | 28.7 | 28.5 | 28.7 | 28.6
| 2 | 29 | 28.7 | 28.7 | 28.3 | 28.8 | 28.4 | 28.4 | 28.5 | 28.7 | 28.5 | 28.5 | 28.5 | Air Speed Readings
| 3 | 28.8 | 28.8 | 28.7 | 28.4 | 28.8 | 28.6 | 28.6 | 28.5 | 28.7 | 28.6 | 28.6 | 28.6 | Center (Cold) | Center (Hot)
Peltier Cold Side Temp [K] (T3) | 1 | 26.6 | 26.6 | 26.5 | 25.7 | 26.4 | 25.8 | 25.7 | 26 | 25.8 | 26.1 | 26.1 | 26.2 | 1.3 | 3.5
| 2 | 26.7 | 26.5 | 26.5 | 25.8 | 26.3 | 25.8 | 26 | 26 | 25.9 | 26.2 | 26.3 | 26.4 | 1.6 | 3.2
| 3 | 26.6 | 26.6 | 26.5 | 26 | 26.4 | 25.7 | 25.8 | 26.1 | 26 | 26.1 | 26.6 | 26.7 | 1.7 | 3.5
Peltier Hot Side Temp [K] (T4) | 1 | 65.2 | 62.4 | 59.9 | 57.8 | 56.5 | 55.4 | 52.8 | 49.9 | 42.4 | 40.1 | 39.2 | 38.1 | 1.6 | 3.3
| 2 | 65.4 | 62.5 | 59.8 | 56.9 | 56.3 | 55.4 | 52.3 | 50 | 42.3 | 40.7 | 39.4 | 37.9 | 1.8 | 3.4
| 3 | 65.2 | 62.6 | 60.2 | 57.4 | 56.5 | 55.7 | 52 | 50.1 | 42.3 | 40.5 | 39.5 | 38 | 1.6 | 3.5
Out Air Temp - Hot [K] | 1 | 37.3 | 36.9 | 36.5 | 35.8 | 33.4 | 35.2 | 34.8 | 34.6 | 32 | 32.1 | 31.7 | 31.6 | 1.6 | 3.4 | Average
| 2 | 37.4 | 36.9 | 36.5 | 35.8 | 33.4 | 35.2 | 34.8 | 34.5 | 32.1 | 32.4 | 31.7 | 31.8
| 3 | 37.5 | 36.9 | 36.5 | 35.8 | 34.2 | 35.2 | 34.9 | 34.6 | 32.2 | 32.3 | 31.7 | 31.8 |  | Cold Side | Hot Side
[14 empty] | Air Speed [m/s] | 1.6 | 3.4
Derived Results (w/ Correction Factor) | [13 empty] | Channel Area [m^2] | 0.0064 | 0.0064
deltaT Cold [K] | 1 | 1.6917 | 1.5917 | 1.6917 | 1.9917 | 2.1917 | 2.0917 | 1.8917 | 1.6917 | 1.9917 | 1.7917 | 1.7917 | 1.5917 | Mass Flow Rate[m^3/s] | 0.01024 | 0.02176
| 2 | 1.6917 | 1.7917 | 1.5917 | 1.6917 | 2.2917 | 1.7917 | 1.6917 | 1.6917 | 1.9917 | 1.6917 | 1.5917 | 1.3917
| 3 | 1.4917 | 1.6917 | 1.5917 | 1.8917 | 2.2917 | 1.9917 | 1.8917 | 1.6917 | 1.8917 | 1.7917 | 1.6917 | 1.3917 | Back-calc
Cooling Powr [W] | 1 | 17.4093 | 16.3802 | 17.4093 | 20.4966 | 22.5549 | 21.5258 | 19.4675 | 17.4093 | 20.4966 | 18.4384 | 18.4384 | 16.3802 | Volumetric Flow Rate [m^3/s] | 0.0087001 | 0.018488
| 2 | 17.4093 | 18.4384 | 16.3802 | 17.4093 | 23.584 | 18.4384 | 17.4093 | 17.4093 | 20.4966 | 17.4093 | 16.3802 | 14.3219 | CFM | 18.4344 | 39.1732
| 3 | 15.351 | 17.4093 | 16.3802 | 19.4675 | 23.584 | 20.4966 | 19.4675 | 17.4093 | 19.4675 | 18.4384 | 17.4093 | 14.3219
| Avg | 16.7232 | 17.4093 | 16.7232 | 19.1245 | 23.241 | 20.1536 | 18.7814 | 17.4093 | 20.1536 | 18.0954 | 17.4093 | 15.008 | General Param
[14 empty] | Heat Capacity [J/KgK] | 1005
deltaT Hot [K] | 1 | 8.3 | 8.2 | 7.7 | 7.3 | 4.8 | 6.7 | 6.5 | 6.1 | 3.3 | 3.6 | 3 | 3 | Air Density [Kg/m^3] | 1.177
| 2 | 8.4 | 8.2 | 7.8 | 7.5 | 4.6 | 6.8 | 6.4 | 6 | 3.4 | 3.9 | 3.2 | 3.3
| 3 | 8.7 | 8.1 | 7.8 | 7.4 | 5.4 | 6.6 | 6.3 | 6.1 | 3.5 | 3.7 | 3.1 | 3.2
Heating Powr [W] | 1 | 181.511 | 179.3242 | 168.3898 | 159.6422 | 104.9702 | 146.521 | 142.1472 | 133.3997 | 72.167 | 78.7277 | 65.6064 | 65.6064 | Correction Factor | DeltaT
| 2 | 183.6979 | 179.3242 | 170.5766 | 164.016 | 100.5965 | 148.7078 | 139.9603 | 131.2128 | 74.3539 | 85.2883 | 69.9802 | 72.167 | T1 | -0.044444
| 3 | 190.2586 | 177.1373 | 170.5766 | 161.8291 | 118.0915 | 144.3341 | 137.7734 | 133.3997 | 76.5408 | 80.9146 | 67.7933 | 69.9802 | T2 | 0.26389
| Avg | 185.1558 | 178.5952 | 169.8477 | 161.8291 | 107.8861 | 146.521 | 139.9603 | 132.6707 | 74.3539 | 81.6435 | 67.7933 | 69.2512 | T3 | -0.21944
[14 empty] | T4 | 0.42222
Power Consumption [W] | Avg | 91.2026 | 81.5041 | 73.2254 | 65.2306 | 63.1068 | 56.327 | 49.1138 | 42.8026 | 21.2489 | 17.4791 | 13.6669 | 10.5332
COP [%] | Avg | 18.34% | 21.36% | 22.84% | 29.32% | 36.83% | 35.78% | 38.24% | 40.67% | 94.85% | 103.5% | 127.4% | 142.5%

## Current Sweep (TEC1-12710)-Fan9
FAN:9V |  | Target Amp (Through Peltier Module)
Parameter | Trial | 5.2A | 4.9A | Configurations
Input Voltage [V] | 1 | 5.242 | 11.5 | Cold Side | Fin Type
| 2 | 5.238 | 11.5 |  | Fan Type
| 3 | 5.24 | 11.51 |  | Fan Input Voltage
Input Current [A] | 1 | 12.47 | 4.901
| 2 | 12.47 | 4.898 | Hot Side | Fin Type
| 3 | 12.48 | 4.899 |  | Fan Type
Outlet Air Temp Cold [K] (T1) | 1 | 25.7 | 26.1 |  | Fan Input Voltage
| 2 | 25.7 | 25.9
| 3 | 25.6 | 26 | General | Peltier Module | TEC1-12706
Inlet Ambient Air Temp [K] (T2) | 1 | 28.4 | 28.4
| 2 | 28.5 | 28.3 | Air Speed Readings
| 3 | 28.4 | 28.6 | Center (Cold) | Center (Hot)
Peltier Cold Side Temp [K] (T3) | 1 | 25.6 | 25.7 | 0.4 | 3.5
| 2 | 25.4 | 25.3 | 0.6 | 3.2
| 3 | 25.3 | 25.4 | 0.6 | 3.5
Peltier Hot Side Temp [K] (T4) | 1 | 58 | 55 | 0.7 | 3.3
| 2 | 58 | 54.9 | 0.6 | 3.4
| 3 | 57.5 | 54.8 | 1 | 3.5
Out Air Temp - Hot [K] | 1 | 35.6 | 35.2 | 0.65 | 3.4 | Average
| 2 | 35.6 | 35.2
| 3 | 35.6 | 35.2 |  | Cold Side | Hot Side
|  |  |  | Air Speed [m/s] | 0.65 | 3.4
Derived Results (w/ Correction Factor) |  |  |  | Channel Area [m^2] | 0.0064 | 0.0064
deltaT Cold [K] | 1 | 2.3917 | 1.9917 | Mass Flow Rate[m^3/s] | 0.00416 | 0.02176
| 2 | 2.4917 | 2.0917
| 3 | 2.4917 | 2.2917 | Back-calc
Cooling Powr [W] | 1 | 9.9991 | 8.3268 | Volumetric Flow Rate [m^3/s] | 0.0035344 | 0.018488
| 2 | 10.4172 | 8.7448 | CFM | 7.489 | 39.1732
| 3 | 10.4172 | 9.581
| Avg | 10.2778 | 8.8842 | General Param
|  |  |  | Heat Capacity [J/KgK] | 1005
|  |  |  | Air Density [Kg/m^3] | 1.177
|  |  |  | Correction Factor | DeltaT
|  |  |  | T1 | -0.044444
|  |  |  | T2 | 0.26389
|  |  |  | T3 | -0.21944
|  |  |  | T4 | 0.42222

## Optimal Current Sweep (TEC1-127
Configurations
Input Current | Inlet Air Temp - Cold | inlet Air Temp - Hot | Outlet Air Temp - Cold | Out Air Temp - Hot | Cold Side | Fin Type
4.83 | 27.6 |  | 25.1 |  |  | Fan Type
4.83 | 27.5 |  | 25.1 |  |  | Fan Input Voltage
[5 empty] | Hot Side | Fin Type
Fan Type
Fan Input Voltage
[5 empty] | General | Peltier Module | TEC1-12710
[5 empty] | Air Speed | 1.2 | m/s
[5 empty] | Channel Area | 0.0064 | m^2
[5 empty] | Mass Flow Rate | 0.00768 | m^3/s

## T_out against Time
Test Data |  |  |  |  | Configurations
Time [min] | Cold Peltier Temp | Hot Peltier Temp | Outlet Air Temp - Cold | Out Air Temp - Hot | Cold Side | Fin Type
0.5 | [5 empty] | Fan Type
1 | [5 empty] | Fan Input Voltage
1.5
2 |  |  |  |  | Hot Side | Fin Type
2.5 | [5 empty] | Fan Type
3 | [5 empty] | Fan Input Voltage
3.5
4 |  |  |  |  | General | Input Current
4.5 | [5 empty] | Peltier Module | TEC1-12706
5
5.5
6
6.5
7
7.5
8
8.5
9
9.5
10
Test Data
Time [min] | Cold Peltier Temp | Hot Peltier Temp | Outlet Air Temp - Cold | Out Air Temp - Hot
0.5
1
1.5
2
2.5
3
3.5
4
4.5
5
5.5
6
6.5
7
7.5
8
8.5
9
9.5
10

## Nozzle Configuration
Shape | Dimension | Comment
Smallest Circle | 1cm Radius | Significant backflow, barely feel any wind
Bigger Circle | 1.5cm Radius | Significant backflow, barely feel any wind
Rectangular | 6x1cm | less backflow as circular, uniform wind across rectangle
Curved Spline | 8x1cm | less backflow as circlular, strong wind on edges
Square Profile | 8x8cm | Less backflow as circular, strong overall air flow
*Note: backflow probably inevitable with tapered design

## Thermocouple Calibration
Ambient Air
| Attempt #1 | Difference Relative to Avg | Attempt #2 | Difference Relative to Avg | Attempt #3 | Difference Relative to Avg | Attempt #4 | Difference Relative to Avg | Avg Relative Diff
Thermocouple Probe 1 | 28.9 | -0.033333 | 29 | 0.2 | 29.2 | -0.13333 | 29.4 | -0.066667 | -0.0083333
Thermocouple Probe 2 | 29.2 | 0.26667 | 29 | 0.2 | 29.5 | 0.16667 | 29.6 | 0.13333 | 0.19167
Thermocouple Probe 3 | 28.7 | -0.23333 | 28.4 | -0.4 | 29.3 | -0.033333 | 29.4 | -0.066667 | -0.18333
Thermocouple Probe 4 | 30.2 | 1.2667 | 30.5 | 1.7 | 30.6 | 1.2667 | 31 | 1.5333 | 1.4417
Fan - 12V |  |  | Fan
| Attempt #1 | Difference Relative to Avg | Attempt #2 | Difference Relative to Avg | Attempt #3 | Difference Relative to Avg | Attempt #4 | Difference Relative to Avg | Avg Relative Diff
Thermocouple Probe 1 | 29.2 | 0 | 29.3 | 0.033333 | 29.2 | -0.13333 | 29.3 | -0.066667 | -0.041667
Thermocouple Probe 2 | 29.4 | 0.2 | 29.5 | 0.23333 | 29.6 | 0.26667 | 29.8 | 0.43333 | 0.28333
Thermocouple Probe 3 | 29 | -0.2 | 29 | -0.26667 | 29.2 | -0.13333 | 29 | -0.36667 | -0.24167
Thermocouple Probe 4 | 30.4 | 1.2 | 20.6 | -8.6667 | 30.6 | 1.2667 | 30.6 | 1.2333 | -1.2417
Fan - 6V |  |  | Fan
| Attempt #1 | Difference Relative to Avg | Attempt #2 | Difference Relative to Avg | Attempt #3 | Difference Relative to Avg | Attempt #4 | Difference Relative to Avg | Avg Relative Diff
Thermocouple Probe 1 | 29.4 | 0 | 29.3 | -0.066667 | 29.2 | -0.2 | 29 | -0.066667 | -0.083333
Thermocouple Probe 2 | 29.8 | 0.4 | 29.8 | 0.43333 | 29.6 | 0.2 | 29.3 | 0.23333 | 0.31667
Thermocouple Probe 3 | 29 | -0.4 | 29 | -0.36667 | 29.4 | 0 | 28.9 | -0.16667 | -0.23333
Thermocouple Probe 4 | 30.5 | 1.1 | 30.4 | 1.0333 | 30.5 | 1.1 | 30.1 | 1.0333 | 1.0667
Note
Average reading taken between T1, T2, T3 |  |  |  | Correction Factor | DeltaT
Measurement taken by holding thermocouple probes side by side for 1 minute |  |  |  | T1 | -0.044444
|  |  |  | T2 | 0.26389
|  |  |  | T3 | -0.21944
|  |  |  | T4 | 0.42222

## Sensor Notes
12V, 20A Ledmo Power Supply
Lowest Voltage | Highest Voltage | Lowest Amp | Highest Amp
9.81 | 15 | 2.199 | 3.093
12V, 30A, Menlo Power Supply
Lowest Voltage | Highest Voltage | Lowest Amp | Highest Amp
10.43 | 14.84
5V, 30A Power Supply
Lowest Voltage | Highest Voltage | Lowest Amp | Highest Amp
4.76 | 6.82 | 2.199 | 3.093