## Summary
Experimental Setup |  | Final Design Concept
Observations
1 | Based on model. there is less cooling power for same parameters for ambient of 35degC and 30 degC. Hence, testing in 30degC is a underestimation of cooling ability in 35 degC and is permissible
35degC: 57W
30degC: 55.2W
2 | Gets alot warmer on hot side for TEC1-12710. More packaging issues...
3 | If cold air is directed at ceiling fan, then cold air can be circulated with ambient??
Set Up:

## Current (TEC 1-12710)-Fan 12V
FAN:12V |  | Target Amp (Through Peltier Module)
Parameter | Trial | 6.1A | 5.8A | 5.5A | 5.15A | 4.9A | 4.6A | 4.3A | 3.1A | 2.8A | 2.5A | 2.2A | Configurations |  |  | Error Analysis |  |  |  |  | Experimental Setup | 5.2A
Input Voltage [V] | 1 | [11 empty] | Cold Side | Fin Type | 250x69x36mm x2 | Thermocouple Error | [5 empty] | 12.47
| 2 | [12 empty] | Fan Type | 14x14cm Box Fan, 12V, 0.32A | Accuracy Error | 0.6 |  |  |  |  | 12.47
| 3 | [12 empty] | Fan Input Voltage | 12.93 | Resolution Error | 0.05 |  |  |  |  | 12.47
| Avg | #DIV/0! | #DIV/0! | #DIV/0! | #DIV/0! | #DIV/0! | #DIV/0! | #DIV/0! | #DIV/0! | #DIV/0! | #DIV/0! | #DIV/0! | [9 empty] | 12.47
| Precision Err | 0 | 0 | 0 | 0 | 0 | 0 | 0 | 0 | 0 | 0 | 0 | Hot Side | Fin Type | 300x69x36mm x2 | Annemometer Error | [5 empty] | 0
| Accuracy Err | #DIV/0! | #DIV/0! | #DIV/0! | #DIV/0! | #DIV/0! | #DIV/0! | #DIV/0! | #DIV/0! | #DIV/0! | #DIV/0! | #DIV/0! |  | Fan Type | 14x14cm Box Fan, 12V, 0.32A | Accuracy Error | 0.05 | Percentage |  |  |  | 0.11976
| Total Error | #DIV/0! | #DIV/0! | #DIV/0! | #DIV/0! | #DIV/0! | #DIV/0! | #DIV/0! | #DIV/0! | #DIV/0! | #DIV/0! | #DIV/0! |  | Fan Input Voltage | 12.93 | Resolution Error | 0.05 |  |  |  |  | 0.11986
| Frac Error | #DIV/0! | #DIV/0! | #DIV/0! | #DIV/0! | #DIV/0! | #DIV/0! | #DIV/0! | #DIV/0! | #DIV/0! | #DIV/0! | #DIV/0! | [9 empty] | 0.0096122
Input Current [A] | 1 | [11 empty] | General | Peltier Module | TEC1-12710 x 8 | [6 empty] | 5.232
| 2 | [20 empty] | 5.229
| 3 | [11 empty] | Overall Average Ambient Temp | #DIV/0! |  | Crenova Multimeter (Voltage Readings) | [5 empty] | 5.232
| Avg | #DIV/0! | #DIV/0! | #DIV/0! | #DIV/0! | #DIV/0! | #DIV/0! | #DIV/0! | #DIV/0! | #DIV/0! | #DIV/0! | #DIV/0! |  |  |  | Accuracy Error | 0.008 | PERCENTAGE | 0.02 | FIXED |  | 5.231
| Precision Err | 0 | 0 | 0 | 0 | 0 | 0 | 0 | 0 | 0 | 0 | 0 | Air Speed Readings | (14x14 channel) |  | Resolution Error | 0.005 |  |  |  |  | 0.0017321
| Accuracy Err | #DIV/0! | #DIV/0! | #DIV/0! | #DIV/0! | #DIV/0! | #DIV/0! | #DIV/0! | #DIV/0! | #DIV/0! | #DIV/0! | #DIV/0! | Center (Cold) | Center (Hot) | [7 empty] | 0.05531
| Total Error | #DIV/0! | #DIV/0! | #DIV/0! | #DIV/0! | #DIV/0! | #DIV/0! | #DIV/0! | #DIV/0! | #DIV/0! | #DIV/0! | #DIV/0! | 2.3 | [8 empty] | 0.055563
| Frac Error | #DIV/0! | #DIV/0! | #DIV/0! | #DIV/0! | #DIV/0! | #DIV/0! | #DIV/0! | #DIV/0! | #DIV/0! | #DIV/0! | #DIV/0! | 2.3 |  |  | Fluke 175 Multimeter (Current Readings) | [5 empty] | 0.010622
Outlet Air Temp Cold [K] (T1) | 1 | [11 empty] | 2.3 |  |  | Accuracy Error | 0.01 | PERCENTAGE | 0.003 | FIXED |  | 26.2
| 2 | [11 empty] | 2.3 |  |  | Resolution Error | 0.0005 |  |  |  |  | 26.3
| 3 | [11 empty] | 0.6 | [8 empty] | 26.2
| Precision Err | 0 | 0 | 0 | 0 | 0 | 0 | 0 | 0 | 0 | 0 | 0 | [9 empty] | 0.057735
| Total Err | 0.60208 | 0.60208 | 0.60208 | 0.60208 | 0.60208 | 0.60208 | 0.60208 | 0.60208 | 0.60208 | 0.60208 | 0.60208 | 1.96 | #DIV/0! | Average | [6 empty] | 0.60484
Inlet Ambient Air Temp [K] (T2) | 1 | [11 empty] | 1.5205 | 0 | Precision Error | [6 empty] | 28.5
| 2 | [11 empty] | 0.098 | #DIV/0! | Accuracy Error | [6 empty] | 28.3
| 3 | [11 empty] | 1.5245 | #DIV/0! | Total Error | [6 empty] | 28.4
| Precision Err | 0 | 0 | 0 | 0 | 0 | 0 | 0 | 0 | 0 | 0 | 0 | 0.77781 | #DIV/0! | Frac Error | [6 empty] | 0.1
| Total Err | 0.60208 | 0.60208 | 0.60208 | 0.60208 | 0.60208 | 0.60208 | 0.60208 | 0.60208 | 0.60208 | 0.60208 | 0.60208 | [9 empty] | 0.61033
Peltier Cold Side Temp [K] (T3) | 1 | [12 empty] | Cold Side | Hot Side | [6 empty] | 25.7
| 2 | [11 empty] | Air Speed [m/s] | 1.96 | #DIV/0! | [6 empty] | 25.8
| 3 | [11 empty] | Channel Area [m^2] | 0.0196 | 0.0064 | [6 empty] | 26
Peltier Hot Side Temp [K] (T4) | 1 | [11 empty] | Mass Flow Rate[m^3/s] | 0.038416 | #DIV/0! | [6 empty] | 57.8
| 2 | [11 empty] | Mass Flow Rate Error | 0.02988 | #DIV/0! | [6 empty] | 56.9
| 3 | [11 empty] | Mass Flow Frac Error | 0.77781 | #DIV/0! | [6 empty] | 57.4
Out Air Temp - Hot [K] | 1 | [20 empty] | 35.8
| 2 | [11 empty] | Back-calc | [8 empty] | 35.8
| 3 | [11 empty] | Volumetric Flow Rate [m^3/s] | 0.032639 | #DIV/0! | [6 empty] | 35.8
[13 empty] | CFM | 69.1579 | #DIV/0!
Derived Results (w/ Correction Factor)
deltaT Cold [K] | 1 | -0.30833 | -0.30833 | -0.30833 | -0.30833 | -0.30833 | -0.30833 | -0.30833 | -0.30833 | -0.30833 | -0.30833 | -0.30833 | General Param | [8 empty] | 1.9917
| 2 | -0.30833 | -0.30833 | -0.30833 | -0.30833 | -0.30833 | -0.30833 | -0.30833 | -0.30833 | -0.30833 | -0.30833 | -0.30833 | Heat Capacity [J/KgK] | 1005 | [7 empty] | 1.6917
| 3 | -0.30833 | -0.30833 | -0.30833 | -0.30833 | -0.30833 | -0.30833 | -0.30833 | -0.30833 | -0.30833 | -0.30833 | -0.30833 | Air Density [Kg/m^3] | 1.177 | [7 empty] | 1.8917
| Avg | -0.30833 | -0.30833 | -0.30833 | -0.30833 | -0.30833 | -0.30833 | -0.30833 | -0.30833 | -0.30833 | -0.30833 | -0.30833 | [9 empty] | 1.8583
| Total Error | 0.85147 | 0.85147 | 0.85147 | 0.85147 | 0.85147 | 0.85147 | 0.85147 | 0.85147 | 0.85147 | 0.85147 | 0.85147 | [9 empty] | 0.85926
| Frac Error | -2.7615 | -2.7615 | -2.7615 | -2.7615 | -2.7615 | -2.7615 | -2.7615 | -2.7615 | -2.7615 | -2.7615 | -2.7615 | Correction Factor | DeltaT | [7 empty] | 0.45424
Cooling Power [W] | 1 | -11.9042 | -11.9042 | -11.9042 | -11.9042 | -11.9042 | -11.9042 | -11.9042 | -11.9042 | -11.9042 | -11.9042 | -11.9042 | T1 | -0.044444 | [7 empty] | 76.8944
| 2 | -11.9042 | -11.9042 | -11.9042 | -11.9042 | -11.9042 | -11.9042 | -11.9042 | -11.9042 | -11.9042 | -11.9042 | -11.9042 | T2 | 0.26389 | [7 empty] | 65.312
| 3 | -11.9042 | -11.9042 | -11.9042 | -11.9042 | -11.9042 | -11.9042 | -11.9042 | -11.9042 | -11.9042 | -11.9042 | -11.9042 | T3 | -0.21944 | [7 empty] | 73.0336
| Avg | -11.9042 | -11.9042 | -11.9042 | -11.9042 | -11.9042 | -11.9042 | -11.9042 | -11.9042 | -11.9042 | -11.9042 | -11.9042 | T4 | 0.42222 | [7 empty] | 71.7467
| Total Error | -34.1527 | -34.1527 | -34.1527 | -34.1527 | -34.1527 | -34.1527 | -34.1527 | -34.1527 | -34.1527 | -34.1527 | -34.1527 | [9 empty] | 64.6244
| Frac Error | 2.869 | 2.869 | 2.869 | 2.869 | 2.869 | 2.869 | 2.869 | 2.869 | 2.869 | 2.869 | 2.869 | [9 empty] | 0.90073
deltaT Hot [K] | 1 | 0 | 0 | 0 | 0 | 0 | 0 | 0 | 0 | 0 | 0 | 0 | [9 empty] | 7.3
| 2 | 0 | 0 | 0 | 0 | 0 | 0 | 0 | 0 | 0 | 0 | 0 | [9 empty] | 7.5
| 3 | 0 | 0 | 0 | 0 | 0 | 0 | 0 | 0 | 0 | 0 | 0 | [9 empty] | 7.4
Heating Powr [W] | 1 | #DIV/0! | #DIV/0! | #DIV/0! | #DIV/0! | #DIV/0! | #DIV/0! | #DIV/0! | #DIV/0! | #DIV/0! | #DIV/0! | #DIV/0! | [9 empty] | #DIV/0!
| 2 | #DIV/0! | #DIV/0! | #DIV/0! | #DIV/0! | #DIV/0! | #DIV/0! | #DIV/0! | #DIV/0! | #DIV/0! | #DIV/0! | #DIV/0! | [9 empty] | #DIV/0!
| 3 | #DIV/0! | #DIV/0! | #DIV/0! | #DIV/0! | #DIV/0! | #DIV/0! | #DIV/0! | #DIV/0! | #DIV/0! | #DIV/0! | #DIV/0! | [9 empty] | #DIV/0!
| Avg | #DIV/0! | #DIV/0! | #DIV/0! | #DIV/0! | #DIV/0! | #DIV/0! | #DIV/0! | #DIV/0! | #DIV/0! | #DIV/0! | #DIV/0! | [9 empty] | #DIV/0!
Power Consumption [W] | Avg | #DIV/0! | #DIV/0! | #DIV/0! | #DIV/0! | #DIV/0! | #DIV/0! | #DIV/0! | #DIV/0! | #DIV/0! | #DIV/0! | #DIV/0! | [9 empty] | 52.1888
| Total Error | #DIV/0! | #DIV/0! | #DIV/0! | #DIV/0! | #DIV/0! | #DIV/0! | #DIV/0! | #DIV/0! | #DIV/0! | #DIV/0! | #DIV/0! | [9 empty] | 0.74762
| Frac Error | #DIV/0! | #DIV/0! | #DIV/0! | #DIV/0! | #DIV/0! | #DIV/0! | #DIV/0! | #DIV/0! | #DIV/0! | #DIV/0! | #DIV/0! | [9 empty] | 0.014325
COP [%] | Avg | #DIV/0! | #DIV/0! | #DIV/0! | #DIV/0! | #DIV/0! | #DIV/0! | #DIV/0! | #DIV/0! | #DIV/0! | #DIV/0! | #DIV/0! | [9 empty] | 137.5%
| Error | #DIV/0! | #DIV/0! | #DIV/0! | #DIV/0! | #DIV/0! | #DIV/0! | #DIV/0! | #DIV/0! | #DIV/0! | #DIV/0! | #DIV/0! | [9 empty] | 123.8%
Note on O45: From "Thermocouple Calibration" Sheet -Derek Tan
Note on C2: Using 12V, 20A Switching Supply -Derek Tan
Note on M2: Using 5V, 30A switching supply -Derek Tan
Note on A38: Thermocouple Probe 4 -Derek Tan ---- Thermocouple Probe 4 -Derek Tan ---- Thermocouple Probe 3 -Derek Tan
Note on A35: Annemometer Temp Sensor -Derek Tan
Note on A32: Thermocouple Probe 4 -Derek Tan
Note on A29: Thermocouple Probe 2 -Derek Tan
Note on A24: Thermocouple Probe 1 -Derek Tan
Note on A11: Multimeter 2 -Derek Tan
Note on A3: Multimeter 1 -Derek Tan

## REFERENCE
FAN:12V
Parameter | Trial | 4.6A | 4.6A | 4.35A | 4.1A | 3.9A | 3.7A | 3.5A | 3.3A | 2.35A | 2.15A | 1.9A | 1.65A | Configurations |  |  | Error Analysis |  |  |  |  | Experimental Setup
Input Voltage [V] | 1 | 15.06 | 15.06 | 14.08 | 13.01 | 12.26 | 11.44 | 10.76 | 9.89 | 6.88 | 6.15 | 5.47 | 4.78 | Cold Side | Fin Type | 150x69x36mm | Thermocouple Error
| 2 | 15.06 | 15.06 | 14.08 | 13.01 | 12.26 | 11.44 | 10.76 | 9.89 | 6.88 | 6.15 | 5.47 | 4.78 |  | Fan Type | 8x8cm Box Fan, 12V, 0.32A | Accuracy Error | 0.6
| 3 | 15.06 | 15.06 | 14.08 | 13.01 | 12.26 | 11.44 | 10.76 | 9.89 | 6.88 | 6.15 | 5.47 | 4.78 |  | Fan Input Voltage | 12.93 | Resolution Error | 0.05
| Avg | 15.06 | 15.06 | 14.08 | 13.01 | 12.26 | 11.44 | 10.76 | 9.89 | 6.88 | 6.15 | 5.47 | 4.78
| Precision Err | 0 | 0 | 0 | 0 | 0 | 0 | 0 | 0 | 0 | 0 | 0 | 0 | Hot Side | Fin Type | Default (Given) | Annemometer Error
| Accuracy Err | 0.14048 | 0.14048 | 0.13264 | 0.12408 | 0.11808 | 0.11152 | 0.10608 | 0.09912 | 0.07504 | 0.0692 | 0.06376 | 0.05824 |  | Fan Type | 8x8cm Box Fan, 12V, 0.32A | Accuracy Error | 0.05 | Percentage
| Total Error | 0.14057 | 0.14057 | 0.13273 | 0.12418 | 0.11819 | 0.11163 | 0.1062 | 0.099246 | 0.075206 | 0.06938 | 0.063956 | 0.058454 |  | Fan Input Voltage | 12.93 | Resolution Error | 0.05
| Frac Error | 0.0093339 | 0.0093339 | 0.0094271 | 0.009545 | 0.00964 | 0.009758 | 0.0098697 | 0.010035 | 0.010931 | 0.011281 | 0.011692 | 0.012229
Input Current [A] | 1 | 4.606 | 4.606 | 4.374 | 4.108 | 3.919 | 3.697 | 3.509 | 3.26 | 2.321 | 2.113 | 1.891 | 1.66 | General | Peltier Module | TEC1-12706
| 2 | 4.605 | 4.605 | 4.375 | 4.108 | 3.918 | 3.699 | 3.509 | 3.261 | 2.322 | 2.115 | 1.89 | 1.661
| 3 | 4.607 | 4.607 | 4.376 | 4.111 | 3.918 | 3.699 | 3.508 | 3.261 | 2.32 | 2.115 | 1.89 | 1.661 | Overall Average Ambient Temp | 28.3944 |  | Crenova Multimeter (Voltage Readings)
| Avg | 4.606 | 4.606 | 4.375 | 4.109 | 3.9183 | 3.6983 | 3.5087 | 3.2607 | 2.321 | 2.1143 | 1.8903 | 1.6607 |  |  |  | Accuracy Error | 0.008 | PERCENTAGE | 0.02 | FIXED
| Precision Err | 0.001 | 0.001 | 0.001 | 0.0017321 | 0.00057735 | 0.0011547 | 0.00057735 | 0.00057735 | 0.001 | 0.0011547 | 0.00057735 | 0.00057735 | Air Speed Readings |  |  | Resolution Error | 0.005
| Accuracy Err | 0.04906 | 0.04906 | 0.04675 | 0.04409 | 0.042183 | 0.039983 | 0.038087 | 0.035607 | 0.02621 | 0.024143 | 0.021903 | 0.019607 | Center (Cold) | Center (Hot)
| Total Error | 0.049324 | 0.049324 | 0.047027 | 0.044406 | 0.042483 | 0.040311 | 0.038418 | 0.035961 | 0.026701 | 0.024683 | 0.022474 | 0.020242 | 1.3 | 3.5
| Frac Error | 0.010709 | 0.010709 | 0.010749 | 0.010807 | 0.010842 | 0.0109 | 0.010949 | 0.011029 | 0.011504 | 0.011674 | 0.011889 | 0.012189 | 1.6 | 3.2 |  | Fluke 175 Multimeter (Current Readings)
Outlet Air Temp Cold [K] (T1) | 1 | 27 | 27 | 26.8 | 26.6 | 26.6 | 26.5 | 26.5 | 26.6 | 26.7 | 26.8 | 26.9 | 26.9 | 1.7 | 3.5 |  | Accuracy Error | 0.01 | PERCENTAGE | 0.003 | FIXED
| 2 | 27 | 27 | 27 | 26.7 | 26.6 | 26.5 | 26.6 | 26.6 | 26.6 | 26.9 | 26.9 | 26.9 | 1.6 | 3.3 |  | Resolution Error | 0.0005
| 3 | 27 | 27 | 26.8 | 26.7 | 26.6 | 26.5 | 26.5 | 26.8 | 26.7 | 26.8 | 27 | 26.9 | 1.8 | 3.4
| Precision Err | 0 | 0 | 0.11547 | 0.057735 | 0 | 0 | 0.057735 | 0.11547 | 0.057735 | 0.057735 | 0.057735 | 0 | 1.6 | 3.5
| Total Err | 0.60208 | 0.60208 | 0.61305 | 0.60484 | 0.60208 | 0.60208 | 0.60484 | 0.61305 | 0.60484 | 0.60484 | 0.60484 | 0.60208 | 1.6 | 3.4 | Average
Inlet Ambient Air Temp [K] (T2) | 1 | 28.5 | 28.5 | 28.4 | 28.4 | 28.5 | 28.3 | 28.3 | 28.3 | 28.2 | 28.3 | 28.5 | 28.3 | 0.33466 | 0.25298 | Precision Error
| 2 | 28.6 | 28.6 | 28.6 | 28.5 | 28.4 | 28.3 | 28.4 | 28.4 | 28.3 | 28.2 | 28.2 | 28.2 | 0.08 | 0.17 | Accuracy Error
| 3 | 28.6 | 28.6 | 28.7 | 28.4 | 28.5 | 28.3 | 28.3 | 28.6 | 28.4 | 28.3 | 28.2 | 28.1 | 0.34771 | 0.30887 | Total Error
| Precision Err | 0.057735 | 0.057735 | 0.15275 | 0.057735 | 0.057735 | 0 | 0.057735 | 0.15275 | 0.1 | 0.057735 | 0.17321 | 0.1 | 0.21732 | 0.090844 | Frac Error
| Total Err | 0.60484 | 0.60484 | 0.62115 | 0.60484 | 0.60484 | 0.60208 | 0.60484 | 0.62115 | 0.61033 | 0.60484 | 0.6265 | 0.61033
Peltier Cold Side Temp [K] (T3) | 1 | 27.7 | 27.7 | 27.6 | 27.3 | 27 | 27 | 26.9 | 27 | 26.5 | 26.6 | 26.3 | 26.3 |  | Cold Side | Hot Side
| 2 | 27.7 | 27.7 | 27.9 | 27.3 | 27.2 | 27.1 | 27 | 26.8 | 26.4 | 26.6 | 26.6 | 26.3 | Air Speed [m/s] | 1.6 | 3.4
| 3 | 28 | 28 | 27.4 | 27.3 | 27 | 27 | 27 | 26.7 | 26.6 | 26.6 | 26.7 | 26.4 | Channel Area [m^2] | 0.0064 | 0.0064
Peltier Hot Side Temp [K] (T4) | 1 | 46.7 | 46.7 | 41.2 | 42.8 | 41.6 | 40.8 | 39.7 | 39.5 | 34.3 | 34 | 33.7 | 33.1 | Mass Flow Rate[m^3/s] | 0.01024 | 0.02176
| 2 | 46.8 | 46.8 | 41.2 | 41.8 | 41.7 | 40.7 | 39.7 | 39.6 | 34.4 | 33.6 | 33.3 | 33 | Mass Flow Rate Error | 0.0022253 | 0.0019768
| 3 | 46.6 | 46.6 | 41.5 | 42.3 | 41.9 | 40.7 | 40 | 39.6 | 34.4 | 34 | 33.5 | 32.8 | Mass Flow Frac Error | 0.21732 | 0.090844
Out Air Temp - Hot [K] | 1 | 34.7 | 34.7 | 34.4 | 34 | 33.8 | 33.5 | 33.2 | 33.2 | 31.7 | 31.6 | 31.3 | 30.9
| 2 | 34.8 | 34.8 | 34.4 | 34 | 33.8 | 33.5 | 33.2 | 33.1 | 31.7 | 31.6 | 31.4 | 30.9 | Back-calc
| 3 | 34.7 | 34.7 | 34.4 | 34 | 33.8 | 33.5 | 33.2 | 33 | 31.7 | 31.5 | 31.4 | 31 | Volumetric Flow Rate [m^3/s] | 0.0087001 | 0.018488
[14 empty] | CFM | 18.4344 | 39.1732
Derived Results (w/ Correction Factor)
deltaT Cold [K] | 1 | 1.1917 | 1.1917 | 1.2917 | 1.4917 | 1.5917 | 1.4917 | 1.4917 | 1.3917 | 1.1917 | 1.1917 | 1.2917 | 1.0917 | General Param
| 2 | 1.2917 | 1.2917 | 1.2917 | 1.4917 | 1.4917 | 1.4917 | 1.4917 | 1.4917 | 1.3917 | 0.99167 | 0.99167 | 0.99167 | Heat Capacity [J/KgK] | 1005
| 3 | 1.2917 | 1.2917 | 1.5917 | 1.3917 | 1.5917 | 1.4917 | 1.4917 | 1.4917 | 1.3917 | 1.1917 | 0.89167 | 0.89167 | Air Density [Kg/m^3] | 1.177
| Avg | 1.2583 | 1.2583 | 1.3917 | 1.4583 | 1.5583 | 1.4917 | 1.4917 | 1.4583 | 1.325 | 1.125 | 1.0583 | 0.99167
| Total Error | 0.85342 | 0.85342 | 0.87274 | 0.85538 | 0.85342 | 0.85147 | 0.85538 | 0.87274 | 0.85926 | 0.85538 | 0.87082 | 0.85732
| Frac Error | 0.66072 | 0.66072 | 0.54832 | 0.61464 | 0.53618 | 0.57082 | 0.57344 | 0.58507 | 0.61743 | 0.7178 | 0.97662 | 0.96148 | Correction Factor | DeltaT
Cooling Power [W] | 1 | 12.2637 | 12.2637 | 13.2928 | 15.351 | 16.3802 | 15.351 | 15.351 | 14.3219 | 12.2637 | 12.2637 | 13.2928 | 11.2346 | T1 | -0.044444
| 2 | 13.2928 | 13.2928 | 13.2928 | 15.351 | 15.351 | 15.351 | 15.351 | 15.351 | 14.3219 | 10.2054 | 10.2054 | 10.2054 | T2 | 0.26389
| 3 | 13.2928 | 13.2928 | 16.3802 | 14.3219 | 16.3802 | 15.351 | 15.351 | 15.351 | 14.3219 | 12.2637 | 9.1763 | 9.1763 | T3 | -0.21944
| Avg | 12.9498 | 12.9498 | 14.3219 | 15.008 | 16.0371 | 15.351 | 15.351 | 15.008 | 13.6358 | 11.5776 | 10.8915 | 10.2054 | T4 | 0.42222
| Total Error | 9.007 | 9.007 | 8.4472 | 9.7841 | 9.2783 | 9.3762 | 9.4138 | 9.3669 | 8.9255 | 8.6829 | 10.8971 | 10.0599
| Frac Error | 0.69554 | 0.69554 | 0.58981 | 0.65193 | 0.57855 | 0.61079 | 0.61323 | 0.62413 | 0.65456 | 0.74997 | 1.0005 | 0.98574
deltaT Hot [K] | 1 | 6.2 | 6.2 | 6 | 5.6 | 5.3 | 5.2 | 4.9 | 4.9 | 3.5 | 3.3 | 2.8 | 2.6
| 2 | 6.2 | 6.2 | 5.8 | 5.5 | 5.4 | 5.2 | 4.8 | 4.7 | 3.4 | 3.4 | 3.2 | 2.7
| 3 | 6.1 | 6.1 | 5.7 | 5.6 | 5.3 | 5.2 | 4.9 | 4.4 | 3.3 | 3.2 | 3.2 | 2.9
Heating Powr [W] | 1 | 135.5866 | 135.5866 | 131.2128 | 122.4653 | 115.9046 | 113.7178 | 107.1571 | 107.1571 | 76.5408 | 72.167 | 61.2326 | 56.8589
| 2 | 135.5866 | 135.5866 | 126.839 | 120.2784 | 118.0915 | 113.7178 | 104.9702 | 102.7834 | 74.3539 | 74.3539 | 69.9802 | 59.0458
| 3 | 133.3997 | 133.3997 | 124.6522 | 122.4653 | 115.9046 | 113.7178 | 107.1571 | 96.2227 | 72.167 | 69.9802 | 69.9802 | 63.4195
| Avg | 134.8576 | 134.8576 | 127.568 | 121.7363 | 116.6336 | 113.7178 | 106.4282 | 102.0544 | 74.3539 | 72.167 | 67.0643 | 59.7747
Power Consumption [W] | Avg | 55.4961 | 55.4961 | 49.2828 | 42.771 | 38.4324 | 33.8498 | 30.2038 | 25.7995 | 12.7762 | 10.4039 | 8.2727 | 6.3509
| Total Error | 0.78835 | 0.78835 | 0.70461 | 0.6167 | 0.55757 | 0.49521 | 0.44524 | 0.38469 | 0.20275 | 0.1689 | 0.13795 | 0.10966
| Frac Error | 0.014206 | 0.014206 | 0.014297 | 0.014419 | 0.014508 | 0.01463 | 0.014741 | 0.014911 | 0.015869 | 0.016234 | 0.016675 | 0.017266
COP [%] | Avg | 23.33% | 23.33% | 29.06% | 35.09% | 41.73% | 45.35% | 50.82% | 58.17% | 106.7% | 111.3% | 131.7% | 160.7%
| Error | 16.23% | 16.23% | 17.15% | 22.88% | 24.15% | 27.71% | 31.18% | 36.32% | 69.88% | 83.48% | 131.7% | 158.4%
Note on D2: Duplicate for code to run with less change -Derek Tan

## Thermocouple Calibration
Ambient Air
| Attempt #1 | Difference Relative to Avg | Attempt #2 | Difference Relative to Avg | Attempt #3 | Difference Relative to Avg | Attempt #4 | Difference Relative to Avg | Avg Relative Diff
Thermocouple Probe 1 | 28.9 | -0.033333 | 29 | 0.2 | 29.2 | -0.13333 | 29.4 | -0.066667 | -0.0083333
Thermocouple Probe 2 | 29.2 | 0.26667 | 29 | 0.2 | 29.5 | 0.16667 | 29.6 | 0.13333 | 0.19167
Thermocouple Probe 3 | 28.7 | -0.23333 | 28.4 | -0.4 | 29.3 | -0.033333 | 29.4 | -0.066667 | -0.18333
Thermocouple Probe 4 | 30.2 | 1.2667 | 30.5 | 1.7 | 30.6 | 1.2667 | 31 | 1.5333 | 1.4417
Fan - 12V |  |  | Fan
| Attempt #1 | Difference Relative to Avg | Attempt #2 | Difference Relative to Avg | Attempt #3 | Difference Relative to Avg | Attempt #4 | Difference Relative to Avg | Avg Relative Diff
Thermocouple Probe 1 | 29.2 | 0 | 29.3 | 0.033333 | 29.2 | -0.13333 | 29.3 | -0.066667 | -0.041667
Thermocouple Probe 2 | 29.4 | 0.2 | 29.5 | 0.23333 | 29.6 | 0.26667 | 29.8 | 0.43333 | 0.28333
Thermocouple Probe 3 | 29 | -0.2 | 29 | -0.26667 | 29.2 | -0.13333 | 29 | -0.36667 | -0.24167
Thermocouple Probe 4 | 30.4 | 1.2 | 20.6 | -8.6667 | 30.6 | 1.2667 | 30.6 | 1.2333 | -1.2417
Fan - 6V |  |  | Fan
| Attempt #1 | Difference Relative to Avg | Attempt #2 | Difference Relative to Avg | Attempt #3 | Difference Relative to Avg | Attempt #4 | Difference Relative to Avg | Avg Relative Diff
Thermocouple Probe 1 | 29.4 | 0 | 29.3 | -0.066667 | 29.2 | -0.2 | 29 | -0.066667 | -0.083333
Thermocouple Probe 2 | 29.8 | 0.4 | 29.8 | 0.43333 | 29.6 | 0.2 | 29.3 | 0.23333 | 0.31667
Thermocouple Probe 3 | 29 | -0.4 | 29 | -0.36667 | 29.4 | 0 | 28.9 | -0.16667 | -0.23333
Thermocouple Probe 4 | 30.5 | 1.1 | 30.4 | 1.0333 | 30.5 | 1.1 | 30.1 | 1.0333 | 1.0667
Note
Average reading taken between T1, T2, T3 |  |  |  | Correction Factor | DeltaT
Measurement taken by holding thermocouple probes side by side for 1 minute |  |  |  | T1 | -0.044444
|  |  |  | T2 | 0.26389
|  |  |  | T3 | -0.21944
|  |  |  | T4 | 0.42222

## Sensor Notes
12V, 20A Ledmo Power Supply
Lowest Voltage | Highest Voltage | Lowest Amp | Highest Amp
9.81 | 15 | 2.199 | 3.093
12V, 30A, Menlo Power Supply
Lowest Voltage | Highest Voltage | Lowest Amp | Highest Amp
10.43 | 14.84
5V, 30A Power Supply
Lowest Voltage | Highest Voltage | Lowest Amp | Highest Amp
4.76 | 6.82 | 2.199 | 3.093