## Summary
Experimental Setup |  | Final Design Concept
Observations
1 | Based on model. there is less cooling power for same parameters for ambient of 35degC and 30 degC. Hence, testing in 30degC is a underestimation of cooling ability in 35 degC and is permissible
35degC: 57W
30degC: 55.2W
2 | Gets alot warmer on hot side for TEC1-12710. More packaging issues...
3 | If cold air is directed at ceiling fan, then cold air can be circulated with ambient??
Set Up:

## Experimental Plan
Testing Plan | Decreasing air temperature | Rationale | Date Completion
1 | Test 150mm fin with 1 TEC1-12706 (once off sanity check) | To observe temp drop | 2020-03-24
2 | Test 150mm fin with 1 TEC1-12710 (once off sanity check) | To observe greater temp drop for same voltage | 2020-03-24
3 | Test 1x TEC1-12710 with different current (optimal current sweep) | Match model with script | 2020-04-03
4 | Test 1x TEC1-12710 with CPU heat sink (optimal current sweep & Time Analysis) | Observe improvement in cooling power due to better heat dissapation on hot side | 2020-04-06
5 | Test 2x TEC1-12710 with 200mm cold fin - lower than with 1x Peltier (optimal current sweep & Time Analysis) | Observe higher COP per Peltier, overall less input power for same cooling power | 2020-04-10
| Increasing Air velocity (Travel further distance) |  |  | Flat head nozzle | Round Nozzle
1 | Control Experiment - 8x8cm rectangular duct
2 | Circular head nozzle of r=1mm
3 | Circular head nozzle of r=1.5mm
4 | rectangular heat nozzle of 1x6cm
5 | curved head nozzle of 1x8cm
Once design is finalized...
1 | Design Packaging
2 | Design Circuit

## Current Sweep (TEC1-12710)-Fan1
FAN:12V |  | Target Amp (Through Peltier Module)
Parameter | Trial | 6.1A | 5.8A | 5.5A | 5.2A | 5.15A | 4.9A | 4.6A | 4.3A | 3.1A | 2.8A | 2.5A | 2.2A | Configurations |  |  | Error Analysis
Input Voltage [V] | 1 | 15.04 | 14.11 | 13.3 | 12.47 | 12.23 | 11.5 | 10.68 | 9.92 | 6.87 | 6.21 | 5.47 | 4.79 | Cold Side | Fin Type | 150x69x36mm | Thermocouple Error
| 2 | 15.04 | 14.11 | 13.3 | 12.47 | 12.23 | 11.5 | 10.68 | 9.92 | 6.87 | 6.21 | 5.47 | 4.79 |  | Fan Type | 8x8cm Box Fan, 12V, 0.32A | Accuracy Error | 0.6
| 3 | 15.04 | 14.11 | 13.3 | 12.47 | 12.23 | 11.5 | 10.68 | 9.93 | 6.87 | 6.21 | 5.48 | 4.79 |  | Fan Input Voltage | 12.93 | Resolution Error | 0.05
| Avg | 15.04 | 14.11 | 13.3 | 12.47 | 12.23 | 11.5 | 10.68 | 9.9233 | 6.87 | 6.21 | 5.4733 | 4.79
| Precision Err | 0 | 0 | 0 | 0 | 0 | 0 | 0 | 0.0057735 | 0 | 0 | 0.0057735 | 0 | Hot Side | Fin Type | Default (Given) | Annemometer Error
| Accuracy Err | 0.14032 | 0.13288 | 0.1264 | 0.11976 | 0.11784 | 0.112 | 0.10544 | 0.099387 | 0.07496 | 0.06968 | 0.063787 | 0.05832 |  | Fan Type | 8x8cm Box Fan, 12V, 0.32A | Accuracy Error | 0.05 | Percentage
| Total Error | 0.14041 | 0.13297 | 0.1265 | 0.11986 | 0.11795 | 0.11211 | 0.10556 | 0.09968 | 0.075127 | 0.069859 | 0.064242 | 0.058534 |  | Fan Input Voltage | 12.93 | Resolution Error | 0.05
| Frac Error | 0.0093357 | 0.0094241 | 0.0095112 | 0.0096122 | 0.009644 | 0.0097488 | 0.0098838 | 0.010045 | 0.010935 | 0.011249 | 0.011737 | 0.01222
Input Current [A] | 1 | 6.067 | 5.778 | 5.503 | 5.232 | 5.162 | 4.897 | 4.598 | 4.313 | 3.093 | 2.814 | 2.497 | 2.199 | General | Peltier Module | TEC1-12706
| 2 | 6.066 | 5.775 | 5.506 | 5.229 | 5.159 | 4.899 | 4.599 | 4.315 | 3.093 | 2.815 | 2.497 | 2.199
| 3 | 6.059 | 5.776 | 5.508 | 5.232 | 5.159 | 4.898 | 4.599 | 4.312 | 3.093 | 2.815 | 2.497 | 2.199 | Overall Average Ambient Temp | 28.6139 |  | Crenova Multimeter (Voltage Readings)
| Avg | 6.064 | 5.7763 | 5.5057 | 5.231 | 5.16 | 4.898 | 4.5987 | 4.3133 | 3.093 | 2.8147 | 2.497 | 2.199 |  |  |  | Accuracy Error | 0.008 | PERCENTAGE | 0.02 | FIXED
| Precision Err | 0.0043589 | 0.0015275 | 0.0025166 | 0.0017321 | 0.0017321 | 0.001 | 0.00057735 | 0.0015275 | 0 | 0.00057735 | 0 | 0 | Air Speed Readings |  |  | Resolution Error | 0.005
| Accuracy Err | 0.06364 | 0.060763 | 0.058057 | 0.05531 | 0.0546 | 0.05198 | 0.048987 | 0.046133 | 0.03393 | 0.031147 | 0.02797 | 0.02499 | Center (Cold) | Center (Hot)
| Total Error | 0.063985 | 0.060988 | 0.058326 | 0.055563 | 0.054856 | 0.052229 | 0.049245 | 0.046429 | 0.034296 | 0.031551 | 0.028413 | 0.025485 | 1.3 | 3.5
| Frac Error | 0.010552 | 0.010558 | 0.010594 | 0.010622 | 0.010631 | 0.010663 | 0.010708 | 0.010764 | 0.011088 | 0.011209 | 0.011379 | 0.011589 | 1.6 | 3.2 |  | Fluke 175 Multimeter (Current Readings)
Outlet Air Temp Cold [K] (T1) | 1 | 27 | 26.8 | 26.8 | 26.2 | 26.1 | 26.1 | 26.1 | 26.5 | 26.4 | 26.4 | 26.6 | 26.7 | 1.7 | 3.5 |  | Accuracy Error | 0.01 | PERCENTAGE | 0.003 | FIXED
| 2 | 27 | 26.6 | 26.8 | 26.3 | 26.2 | 26.3 | 26.4 | 26.5 | 26.4 | 26.5 | 26.6 | 26.8 | 1.6 | 3.3 |  | Resolution Error | 0.0005
| 3 | 27 | 26.8 | 26.8 | 26.2 | 26.2 | 26.3 | 26.4 | 26.5 | 26.5 | 26.5 | 26.6 | 26.9 | 1.8 | 3.4
| Precision Err | 0 | 0.11547 | 0 | 0.057735 | 0.057735 | 0.11547 | 0.17321 | 0 | 0.057735 | 0.057735 | 0 | 0.1 | 1.6 | 3.5
| Total Err | 0.60208 | 0.61305 | 0.60208 | 0.60484 | 0.60484 | 0.61305 | 0.6265 | 0.60208 | 0.60484 | 0.60484 | 0.60208 | 0.61033 | 1.6 | 3.4 | Average
Inlet Ambient Air Temp [K] (T2) | 1 | 29 | 28.7 | 28.8 | 28.5 | 28.6 | 28.5 | 28.3 | 28.5 | 28.7 | 28.5 | 28.7 | 28.6 | 0.33466 | 0.25298 | Precision Error
| 2 | 29 | 28.7 | 28.7 | 28.3 | 28.8 | 28.4 | 28.4 | 28.5 | 28.7 | 28.5 | 28.5 | 28.5 | 0.08 | 0.17 | Accuracy Error
| 3 | 28.8 | 28.8 | 28.7 | 28.4 | 28.8 | 28.6 | 28.6 | 28.5 | 28.7 | 28.6 | 28.6 | 28.6 | 0.34771 | 0.30887 | Total Error
| Precision Err | 0.11547 | 0.057735 | 0.057735 | 0.1 | 0.11547 | 0.1 | 0.15275 | 0 | 0 | 0.057735 | 0.1 | 0.057735 | 0.21732 | 0.090844 | Frac Error
| Total Err | 0.61305 | 0.60484 | 0.60484 | 0.61033 | 0.61305 | 0.61033 | 0.62115 | 0.60208 | 0.60208 | 0.60484 | 0.61033 | 0.60484
Peltier Cold Side Temp [K] (T3) | 1 | 26.6 | 26.6 | 26.5 | 25.7 | 26.4 | 25.8 | 25.7 | 26 | 25.8 | 26.1 | 26.1 | 26.2 |  | Cold Side | Hot Side
| 2 | 26.7 | 26.5 | 26.5 | 25.8 | 26.3 | 25.8 | 26 | 26 | 25.9 | 26.2 | 26.3 | 26.4 | Air Speed [m/s] | 1.6 | 3.4
| 3 | 26.6 | 26.6 | 26.5 | 26 | 26.4 | 25.7 | 25.8 | 26.1 | 26 | 26.1 | 26.6 | 26.7 | Channel Area [m^2] | 0.0064 | 0.0064
Peltier Hot Side Temp [K] (T4) | 1 | 65.2 | 62.4 | 59.9 | 57.8 | 56.5 | 55.4 | 52.8 | 49.9 | 42.4 | 40.1 | 39.2 | 38.1 | Mass Flow Rate[m^3/s] | 0.01024 | 0.02176
| 2 | 65.4 | 62.5 | 59.8 | 56.9 | 56.3 | 55.4 | 52.3 | 50 | 42.3 | 40.7 | 39.4 | 37.9 | Mass Flow Rate Error | 0.0022253 | 0.0019768
| 3 | 65.2 | 62.6 | 60.2 | 57.4 | 56.5 | 55.7 | 52 | 50.1 | 42.3 | 40.5 | 39.5 | 38 | Mass Flow Frac Error | 0.21732 | 0.090844
Out Air Temp - Hot [K] | 1 | 37.3 | 36.9 | 36.5 | 35.8 | 33.4 | 35.2 | 34.8 | 34.6 | 32 | 32.1 | 31.7 | 31.6
| 2 | 37.4 | 36.9 | 36.5 | 35.8 | 33.4 | 35.2 | 34.8 | 34.5 | 32.1 | 32.4 | 31.7 | 31.8 | Back-calc
| 3 | 37.5 | 36.9 | 36.5 | 35.8 | 34.2 | 35.2 | 34.9 | 34.6 | 32.2 | 32.3 | 31.7 | 31.8 | Volumetric Flow Rate [m^3/s] | 0.0087001 | 0.018488
[14 empty] | CFM | 18.4344 | 39.1732
Derived Results (w/ Correction Factor)
deltaT Cold [K] | 1 | 1.6917 | 1.5917 | 1.6917 | 1.9917 | 2.1917 | 2.0917 | 1.8917 | 1.6917 | 1.9917 | 1.7917 | 1.7917 | 1.5917 | General Param
| 2 | 1.6917 | 1.7917 | 1.5917 | 1.6917 | 2.2917 | 1.7917 | 1.6917 | 1.6917 | 1.9917 | 1.6917 | 1.5917 | 1.3917 | Heat Capacity [J/KgK] | 1005
| 3 | 1.4917 | 1.6917 | 1.5917 | 1.8917 | 2.2917 | 1.9917 | 1.8917 | 1.6917 | 1.8917 | 1.7917 | 1.6917 | 1.3917 | Air Density [Kg/m^3] | 1.177
| Avg | 1.625 | 1.6917 | 1.625 | 1.8583 | 2.2583 | 1.9583 | 1.825 | 1.6917 | 1.9583 | 1.7583 | 1.6917 | 1.4583
| Total Error | 0.85926 | 0.8612 | 0.85342 | 0.85926 | 0.8612 | 0.86506 | 0.88223 | 0.85147 | 0.85342 | 0.85538 | 0.85732 | 0.85926
| Frac Error | 0.57604 | 0.50908 | 0.53618 | 0.45424 | 0.3758 | 0.43434 | 0.46638 | 0.50333 | 0.45115 | 0.47742 | 0.50679 | 0.61743 | Correction Factor | DeltaT
Cooling Powr [W] | 1 | 17.4093 | 16.3802 | 17.4093 | 20.4966 | 22.5549 | 21.5258 | 19.4675 | 17.4093 | 20.4966 | 18.4384 | 18.4384 | 16.3802 | T1 | -0.044444
| 2 | 17.4093 | 18.4384 | 16.3802 | 17.4093 | 23.584 | 18.4384 | 17.4093 | 17.4093 | 20.4966 | 17.4093 | 16.3802 | 14.3219 | T2 | 0.26389
| 3 | 15.351 | 17.4093 | 16.3802 | 19.4675 | 23.584 | 20.4966 | 19.4675 | 17.4093 | 19.4675 | 18.4384 | 17.4093 | 14.3219 | T3 | -0.21944
| Avg | 16.7232 | 17.4093 | 16.7232 | 19.1245 | 23.241 | 20.1536 | 18.7814 | 17.4093 | 20.1536 | 18.0954 | 17.4093 | 15.008 | T4 | 0.42222
| Total Error | 10.296 | 9.6365 | 9.6752 | 9.63 | 10.0891 | 9.7881 | 9.6635 | 9.5445 | 10.0922 | 9.492 | 9.5998 | 9.8237
| Frac Error | 0.61567 | 0.55353 | 0.57855 | 0.50354 | 0.43411 | 0.48567 | 0.51452 | 0.54824 | 0.50076 | 0.52455 | 0.55142 | 0.65456
deltaT Hot [K] | 1 | 8.3 | 8.2 | 7.7 | 7.3 | 4.8 | 6.7 | 6.5 | 6.1 | 3.3 | 3.6 | 3 | 3
| 2 | 8.4 | 8.2 | 7.8 | 7.5 | 4.6 | 6.8 | 6.4 | 6 | 3.4 | 3.9 | 3.2 | 3.3
| 3 | 8.7 | 8.1 | 7.8 | 7.4 | 5.4 | 6.6 | 6.3 | 6.1 | 3.5 | 3.7 | 3.1 | 3.2
Heating Powr [W] | 1 | 181.511 | 179.3242 | 168.3898 | 159.6422 | 104.9702 | 146.521 | 142.1472 | 133.3997 | 72.167 | 78.7277 | 65.6064 | 65.6064
| 2 | 183.6979 | 179.3242 | 170.5766 | 164.016 | 100.5965 | 148.7078 | 139.9603 | 131.2128 | 74.3539 | 85.2883 | 69.9802 | 72.167
| 3 | 190.2586 | 177.1373 | 170.5766 | 161.8291 | 118.0915 | 144.3341 | 137.7734 | 133.3997 | 76.5408 | 80.9146 | 67.7933 | 69.9802
| Avg | 185.1558 | 178.5952 | 169.8477 | 161.8291 | 107.8861 | 146.521 | 139.9603 | 132.6707 | 74.3539 | 81.6435 | 67.7933 | 69.2512
Power Consumption [W] | Avg | 72.9752 | 65.2076 | 58.587 | 52.1888 | 50.4897 | 45.0639 | 39.2922 | 34.2451 | 16.9991 | 13.984 | 10.9335 | 8.4266
| Total Error | 1.0281 | 0.92284 | 0.8341 | 0.74762 | 0.72471 | 0.65109 | 0.57259 | 0.50419 | 0.26474 | 0.22208 | 0.17874 | 0.14192
| Frac Error | 0.014089 | 0.014152 | 0.014237 | 0.014325 | 0.014354 | 0.014448 | 0.014573 | 0.014723 | 0.015574 | 0.015881 | 0.016348 | 0.016842
COP [%] | Avg | 22.92% | 26.7% | 28.54% | 36.64% | 46.03% | 44.72% | 47.8% | 50.84% | 118.6% | 129.4% | 159.2% | 178.1%
| Error | 14.11% | 14.78% | 16.52% | 18.46% | 19.99% | 21.73% | 24.6% | 27.88% | 59.4% | 67.91% | 87.84% | 116.6%

## Current Sweep (TEC1-12710)-Fan9
FAN:9V |  | Target Amp (Through Peltier Module)
Parameter | Trial | 5.2A | 4.9A | Configurations
Input Voltage [V] | 1 | 5.242 | 11.5 | Cold Side | Fin Type
| 2 | 5.238 | 11.5 |  | Fan Type
| 3 | 5.24 | 11.51 |  | Fan Input Voltage
Input Current [A] | 1 | 12.47 | 4.901
| 2 | 12.47 | 4.898 | Hot Side | Fin Type
| 3 | 12.48 | 4.899 |  | Fan Type
Outlet Air Temp Cold [K] (T1) | 1 | 25.7 | 26.1 |  | Fan Input Voltage
| 2 | 25.7 | 25.9
| 3 | 25.6 | 26 | General | Peltier Module | TEC1-12706
Inlet Ambient Air Temp [K] (T2) | 1 | 28.4 | 28.4
| 2 | 28.5 | 28.3 | Air Speed Readings
| 3 | 28.4 | 28.6 | Center (Cold) | Center (Hot)
Peltier Cold Side Temp [K] (T3) | 1 | 25.6 | 25.7 | 0.4 | 3.5
| 2 | 25.4 | 25.3 | 0.6 | 3.2
| 3 | 25.3 | 25.4 | 0.6 | 3.5
Peltier Hot Side Temp [K] (T4) | 1 | 58 | 55 | 0.7 | 3.3
| 2 | 58 | 54.9 | 0.6 | 3.4
| 3 | 57.5 | 54.8 | 1 | 3.5
Out Air Temp - Hot [K] | 1 | 35.6 | 35.2 | 0.65 | 3.4 | Average
| 2 | 35.6 | 35.2
| 3 | 35.6 | 35.2 |  | Cold Side | Hot Side
|  |  |  | Air Speed [m/s] | 0.65 | 3.4
Derived Results (w/ Correction Factor) |  |  |  | Channel Area [m^2] | 0.0064 | 0.0064
deltaT Cold [K] | 1 | 2.3917 | 1.9917 | Mass Flow Rate[m^3/s] | 0.00416 | 0.02176
| 2 | 2.4917 | 2.0917
| 3 | 2.4917 | 2.2917 | Back-calc
Cooling Powr [W] | 1 | 9.9991 | 8.3268 | Volumetric Flow Rate [m^3/s] | 0.0035344 | 0.018488
| 2 | 10.4172 | 8.7448 | CFM | 7.489 | 39.1732
| 3 | 10.4172 | 9.581
| Avg | 10.2778 | 8.8842 | General Param
|  |  |  | Heat Capacity [J/KgK] | 1005
|  |  |  | Air Density [Kg/m^3] | 1.177
|  |  |  | Correction Factor | DeltaT
|  |  |  | T1 | -0.044444
|  |  |  | T2 | 0.26389
|  |  |  | T3 | -0.21944
|  |  |  | T4 | 0.42222

## Optimal Current Sweep (TEC1-127
Configurations
Input Current | Inlet Air Temp - Cold | inlet Air Temp - Hot | Outlet Air Temp - Cold | Out Air Temp - Hot | Cold Side | Fin Type
4.83 | 27.6 |  | 25.1 |  |  | Fan Type
4.83 | 27.5 |  | 25.1 |  |  | Fan Input Voltage
[5 empty] | Hot Side | Fin Type
Fan Type
Fan Input Voltage
[5 empty] | General | Peltier Module | TEC1-12710
[5 empty] | Air Speed | 1.2 | m/s
[5 empty] | Channel Area | 0.0064 | m^2
[5 empty] | Mass Flow Rate | 0.00768 | m^3/s

## T_out against Time
Test Data |  |  |  |  | Configurations
Time [min] | Cold Peltier Temp | Hot Peltier Temp | Outlet Air Temp - Cold | Out Air Temp - Hot | Cold Side | Fin Type
0.5 | [5 empty] | Fan Type
1 | [5 empty] | Fan Input Voltage
1.5
2 |  |  |  |  | Hot Side | Fin Type
2.5 | [5 empty] | Fan Type
3 | [5 empty] | Fan Input Voltage
3.5
4 |  |  |  |  | General | Input Current
4.5 | [5 empty] | Peltier Module | TEC1-12706
5
5.5
6
6.5
7
7.5
8
8.5
9
9.5
10
Test Data
Time [min] | Cold Peltier Temp | Hot Peltier Temp | Outlet Air Temp - Cold | Out Air Temp - Hot
0.5
1
1.5
2
2.5
3
3.5
4
4.5
5
5.5
6
6.5
7
7.5
8
8.5
9
9.5
10

## Nozzle Configuration
Shape | Dimension | Comment
Smallest Circle | 1cm Radius | Significant backflow, barely feel any wind
Bigger Circle | 1.5cm Radius | Significant backflow, barely feel any wind
Rectangular | 6x1cm | less backflow as circular, uniform wind across rectangle
Curved Spline | 8x1cm | less backflow as circlular, strong wind on edges
Square Profile | 8x8cm | Less backflow as circular, strong overall air flow
*Note: backflow probably inevitable with tapered design

## Thermocouple Calibration
Ambient Air
| Attempt #1 | Difference Relative to Avg | Attempt #2 | Difference Relative to Avg | Attempt #3 | Difference Relative to Avg | Attempt #4 | Difference Relative to Avg | Avg Relative Diff
Thermocouple Probe 1 | 28.9 | -0.033333 | 29 | 0.2 | 29.2 | -0.13333 | 29.4 | -0.066667 | -0.0083333
Thermocouple Probe 2 | 29.2 | 0.26667 | 29 | 0.2 | 29.5 | 0.16667 | 29.6 | 0.13333 | 0.19167
Thermocouple Probe 3 | 28.7 | -0.23333 | 28.4 | -0.4 | 29.3 | -0.033333 | 29.4 | -0.066667 | -0.18333
Thermocouple Probe 4 | 30.2 | 1.2667 | 30.5 | 1.7 | 30.6 | 1.2667 | 31 | 1.5333 | 1.4417
Fan - 12V |  |  | Fan
| Attempt #1 | Difference Relative to Avg | Attempt #2 | Difference Relative to Avg | Attempt #3 | Difference Relative to Avg | Attempt #4 | Difference Relative to Avg | Avg Relative Diff
Thermocouple Probe 1 | 29.2 | 0 | 29.3 | 0.033333 | 29.2 | -0.13333 | 29.3 | -0.066667 | -0.041667
Thermocouple Probe 2 | 29.4 | 0.2 | 29.5 | 0.23333 | 29.6 | 0.26667 | 29.8 | 0.43333 | 0.28333
Thermocouple Probe 3 | 29 | -0.2 | 29 | -0.26667 | 29.2 | -0.13333 | 29 | -0.36667 | -0.24167
Thermocouple Probe 4 | 30.4 | 1.2 | 20.6 | -8.6667 | 30.6 | 1.2667 | 30.6 | 1.2333 | -1.2417
Fan - 6V |  |  | Fan
| Attempt #1 | Difference Relative to Avg | Attempt #2 | Difference Relative to Avg | Attempt #3 | Difference Relative to Avg | Attempt #4 | Difference Relative to Avg | Avg Relative Diff
Thermocouple Probe 1 | 29.4 | 0 | 29.3 | -0.066667 | 29.2 | -0.2 | 29 | -0.066667 | -0.083333
Thermocouple Probe 2 | 29.8 | 0.4 | 29.8 | 0.43333 | 29.6 | 0.2 | 29.3 | 0.23333 | 0.31667
Thermocouple Probe 3 | 29 | -0.4 | 29 | -0.36667 | 29.4 | 0 | 28.9 | -0.16667 | -0.23333
Thermocouple Probe 4 | 30.5 | 1.1 | 30.4 | 1.0333 | 30.5 | 1.1 | 30.1 | 1.0333 | 1.0667
Note
Average reading taken between T1, T2, T3 |  |  |  | Correction Factor | DeltaT
Measurement taken by holding thermocouple probes side by side for 1 minute |  |  |  | T1 | -0.044444
|  |  |  | T2 | 0.26389
|  |  |  | T3 | -0.21944
|  |  |  | T4 | 0.42222

## Sensor Notes
12V, 20A Ledmo Power Supply
Lowest Voltage | Highest Voltage | Lowest Amp | Highest Amp
9.81 | 15 | 2.199 | 3.093
12V, 30A, Menlo Power Supply
Lowest Voltage | Highest Voltage | Lowest Amp | Highest Amp
10.43 | 14.84
5V, 30A Power Supply
Lowest Voltage | Highest Voltage | Lowest Amp | Highest Amp
4.76 | 6.82 | 2.199 | 3.093